## Worksheet
SZ40
Suitable for mounting inside and outside of the hazardous area Suitable for hinged and sliding guards To prevent inadvertent closing, e.g. during maintenance For complex plant Prevents actuation of the switch Lockout tag with 6 circular holes
Ordering data
Product type description | SZ40
Article number (order number) | 103053182
EAN (European Article Number) | 4030661634074
eCl@ss number, version 12.0 | 27-27-26-92
eCl@ss number, version 11.0 | 27-27-26-92
eCl@ss number, version 9.0 | 27-27-26-92
ETIM number, version 7.0 | EC002594
ETIM number, version 6.0 | EC002594
General data
Material of the operators | Plastic, glass-fibre reinforced thermoplastic
Colour of the housing | Red
Colour of the operating element | Black
Gross weight | 200 g
Material of the holder | Glass-fibre, reinforced thermoplastic
Colour of the holder | Black
Mechanical data
Type of the fixing screws | 2x M5
Type of the screw head | Flat head screw
Mechanical data - Dimensions
Length | 109 mm
Width | 19 mm
Height | 12 mm
Diameter hole | 6 mm
Schmersal Canada Ltd., 29 Centennial Road, Unit 1, Orangeville, Ontario L9W 1R1 Canada
The details and data referred to have been carefully checked. Images may diverge from original. Further technical data can be found in the manual. Technical amendments and errors possible.
Generated on: 2025-03-04, 7:59 a.m.