## Worksheet
EX-Z1K 355-11Z-U180-3G/D
| Metal enclosure Good resistance to oil and petroleum spirit 66,7 mm x 76 mm x 38 mm Actuator heads can be repositioned by 4 x 90° | Including Ex-certified screwed cable gland and screw plug Mounting details to EN 50041 3 cable entries M 20 x 1.5
Ordering data
Product type description | EX-Z1K 355-11Z-U180-3G/D
Article number (order number) | 153002678
EAN (European Article Number) | 4030661424521
eCl@ss number, version 12.0 | 27-27-26-01
eCl@ss number, version 11.0 | 27-27-26-01
eCl@ss number, version 9.0 | 27-27-26-01
ETIM number, version 7.0 | EC000030
ETIM number, version 6.0 | EC000030
Explosion protection
Explosion protection: regulations | EN IEC 60079-0 EN IEC 60079-15 EN 60079-31
Explosion protection zones | 2 22
Explosion protection category | 3G 3D
Explosion protection designation | EX II 3G Ex nC IIC T5 Gc X EX II 3D Ex tc IIIC T90°C Dc X
Manufacturer declaration | ATEX Zone 2 and 22
General data
Standards | BG-GS-ET-15 EN IEC 60947-5-1
Housing construction form | Norm construction design
Housing material | Light alloy die-casting
Housing coating material | painted
Gross weight | 315 g
General data - Features
Safety functions | Yes
<table><tr><td>Safety classification</td></tr></table>
Vorschriften | EN ISO 13849-1
Mission time | 20 Year(s)
Safety classification - Safety outputs
B10D Normally-closed contact (NC) | 20,000,000 Operations
Mechanical data
Actuating element | Offset roller lever
Mechanical life, minimum | 30,000,000 Operations
Impact energy, maximum | 1 J
Actuating force, minimum | 12 N
Actuating speed, maximum | 0.5 m/s
Note (Actuating speed) | Actuating speed with actuating angle 30° to switch axis
Note Bounce duration | Bounce duration in accordance with actuating speed
Mechanical data - Connection technique
Termination | Screw terminals M20 x 1.5
Cable cross-section of the cable glands, minimum | 7 mm
Cable cross-section of the cable glands, maximum | 12 mm
Cable section, minimum | 0.75 mm²
Cable section, maximum | 2.5 mm²
Note | All indications including the conductor ferrules.
Wire cross-section | 13 AWG
Mechanical data - Dimensions
Length of sensor | 38 mm
Width of sensor | 40.5 mm
Height of sensor | 118.5 mm
Ambient conditions
Degree of protection | IP67
Ambient conditions - Insulation values
Rated insulation voltage Ui | 500 V
Rated impulse withstand voltage Uimp | 6 kV
Electrical data
Thermal test current | 10 A
Utilisation category AC-15 | 230 VAC
Utilisation category AC-15 | 4 A
Utilisation category DC-13 | 24 VDC
Utilisation category DC-13 | 1 A
Switching principle | Snap action
Maximale Schalthäufigkeit | 5,000 /h
Switchover time, maximum | 2 ms
Material of the contacts, electrical | Silver
Schmersal Canada Ltd., 29 Centennial Road, Unit 1, Orangeville, Ontario L9W 1R1 Canada
The details and data referred to have been carefully checked. Images may diverge from original. Further technical data can be found in the manual. Technical amendments and errors possible.
Generated on: 2025-02-28, 12:37 p.m.