## Worksheet
DHS-U1-BKWH-LST5-0.25-LT
| With illuminated pushbutton Connecting cable with connector M12, 5-pole, 0.25 m Protection class IP65 / IP67 Machine status directly recognisable on the door handle | Door handle in an ergonomical design Can be combined with solenoid interlock AZM40 or safety sensor RSS260 Can also be used without safety switchgear device For left or right hinged safety guards
Ordering data
Product type description | DHS-U1-BKWH-LST5-0.25-LT
Article number (order number) | 103053676
EAN (European Article Number) | 4030661640464
eCl@ss number, version 12.0 | 27-33-01-90
eCl@ss number, version 11.0 | 27-33-01-90
eCl@ss number, version 9.0 | 27-33-01-90
ETIM number, version 7.0 | EC000229
ETIM number, version 6.0 | EC000229
Approvals - Standards
Certificates | cULus
General data
Standards | EN IEC 60947-5-1
Housing material | Glass-fibre, reinforced thermoplastic
Material of the handle | translucent PMMA
Gross weight | 380 g
Material of the holder | Glass-fibre, reinforced thermoplastic
Colour of the illuminated push button calotte | Yellow Blue Green Red White
General data - Features
Idle assignable pushbutton | Yes
Mechanical data
Mechanical life, Command devices | 1,000,000 Operations
Actuating stroke | 1 mm
Actuating force, maximum | 10 N
Note Bounce duration | Bounce duration at an Actuating speed of 100mm/s
Type of the fixing screws | 2x M6
Tightening torque of the screw | 3.5 Nm
Typical actuating force of the push button | 10 N
Type of mounting screws for the handle body | 2x Torx Plus T20x25
Tightening torque of mounting screws for the handle body | 2.5 Nm
Mechanical data - Connection technique
Length of cable | 0.25 m
Termination | Connecting cable with M12 connector, straight, 5-pole
Cable diameter | 5.5 mm
Bending radius (fixed) | 5 x Ø-cable
Bending radius (repeated) | 10 x Ø-cable
Material of the Cable mantle | PUR
Mechanical data - Dimensions
Length | 202 mm
Width | 40 mm
Height | 84 mm
Ambient conditions
Degree of protection | IP66 IP67
Relative humidity, maximum | 93 %
Note (Relative humidity) | non-condensing non-icing
Resistance to vibrations | 10 … 150 Hz, amplitude 0.35 mm (EN 60947-5-2)
Restistance to shock | 30 g / 11 ms (EN 60947-5-2)
Protection class | III
Permissible installation altitude above sea level, maximum | 3,000 m
Ambient conditions - Insulation values
Rated insulation voltage Ui | 32 VDC
Rated impulse withstand voltage Uimp | 0.8 kV
Overvoltage category | III
Degree of pollution | 3
Electrical data
Current consumption inidcator lamp | 30 mA
Rated operating voltage | 24 VDC
Operating current | 150 mA
Required rated short-circuit current | 100 A
Utilisation category DC-12 | 24 VDC
Utilisation category DC-12 | 0.03 A
Utilisation category DC-13 | 24 VDC
Utilisation category DC-13 | 0.03 A
External wire and device fuse rating | 2 A gG
Bounce duration, maximum | 2 ms
Maximale Schalthäufigkeit | 1,000 /h
Pin assignment
PIN 1 | 24 VDC
PIN 2 | Normally open contact (illuminated button)
PIN 3 | GND
PIN 4 | Input LED (in illuminated button)
PIN 5 | n.c.
Scope of delivery
Scope of delivery | The push button caps (blue, green, red, white, yellow) are included in the scope of delivery.
Note (scope of delivery, number and type) | The insert for use with the safety sensor RSS260 or without integrated actuator must be ordered separately.
Schmersal Canada Ltd., 29 Centennial Road, Unit 1, Orangeville, Ontario L9W 1R1 Canada
The details and data referred to have been carefully checked. Images may diverge from original. Further technical data can be found in the manual. Technical amendments and errors possible.
Generated on: 2025-03-22, 8:07 p.m.