## Worksheet
DHS-U1-BKWH-LST5-0.25-RGB
| With door handle lighting Connecting cable with connector M12, 5-pole, 0.25 m Degree of protection IP65 / IP67 Machine status directly recognisable on the door handle | Door handle in an ergonomical design Can be combined with solenoid interlock AZM40 or safety sensor RSS260 Can also be used without safety switchgear device For left or right hinged safety guards
Ordering data
Product type description | DHS-U1-BKWH-LST5-0.25-RGB
Article number (order number) | 103053691
EAN (European Article Number) | 4030661640488
eCl@ss number, version 12.0 | 27-33-01-90
eCl@ss number, version 11.0 | 27-33-01-90
eCl@ss number, version 9.0 | 27-33-01-90
ETIM number, version 7.0 | EC000229
ETIM number, version 6.0 | EC000229
Approvals - Standards
Certificates | cULus
General data
Standards | EN IEC 60947-5-1
Housing material | Glass-fibre, reinforced thermoplastic
Material of the handle | translucent PMMA
Material of the holder | Glass-fibre, reinforced thermoplastic
General data - Features
Illuminable | Yes
Mechanical data
Type of the fixing screws | 2x M6
Tightening torque of the screw | 3.5 Nm
Type of mounting screws for the handle body | 2x Torx Plus T20x25
Tightening torque of mounting screws for the handle body | 2.5 Nm
Mechanical data - Connection technique
Length of cable | 0.25 m
Termination | Connecting cable with M12 connector, straight, 5-pole
Cable diameter | 5.5 mm
Bending radius (fixed) | 5 x Ø-cable
Bending radius (repeated) | 10 x Ø-cable
Material of the Cable mantle | PUR
Mechanical data - Dimensions
Length | 202 mm
Width | 40 mm
Height | 84 mm
Ambient conditions
Degree of protection | IP66 IP67 IP69
Relative humidity, maximum | 93 %
Note (Relative humidity) | non-condensing non-icing
Resistance to vibrations | 10 … 150 Hz, amplitude 0.35 mm (EN 60947-5-2)
Restistance to shock | 30 g / 11 ms (EN 60947-5-2)
Protection class | III
Permissible installation altitude above sea level, maximum | 3,000 m
Ambient conditions - Insulation values
Rated insulation voltage Ui | 32 VDC
Rated impulse withstand voltage Uimp | 0.8 kV
Overvoltage category | III
Degree of pollution | 3
Electrical data
Current consumption at 24V | 5 mA
Rated operating voltage | 24 VDC
Operating current | 150 mA
Required rated short-circuit current | 100 A
Utilisation category DC-12 | 24 VDC
Utilisation category DC-12 | 0.03 A
Utilisation category DC-13 | 24 VDC
Utilisation category DC-13 | 0.03 A
External wire and device fuse rating | 2 A gG
Inputs, Switching thresholds | −3 V … 5 V (Low) 11 V … 30 V (High)
Pin assignment
PIN 1 | 24 VDC
PIN 2 | Input red RGB-LED
PIN 3 | GND
PIN 4 | Input green RGB-LED
PIN 5 | Input blue RGB-LED
Scope of delivery
Note (scope of delivery, number and type) | The insert for use with the safety sensor RSS260 or without integrated actuator must be ordered separately.
Schmersal Canada Ltd., 29 Centennial Road, Unit 1, Orangeville, Ontario L9W 1R1 Canada
The details and data referred to have been carefully checked. Images may diverge from original. Further technical data can be found in the manual. Technical amendments and errors possible.
Generated on: 2024-12-18, 7:59 a.m.