## Worksheet
T4S 256-01Z-2397
| Mounting details to EN 50047 Thermoplastic enclosure Double-insulated 58 mm x 50,5 mm x 31 mm | Good resistance to oil and petroleum spirit Wide range of alternative actuators Actuator heads can be repositioned by 4 x 90°
Ordering data
Product type description | T4S 256-01Z-2397
Article number (order number) | 153012080
eCl@ss number, version 12.0 | 27-27-26-01
eCl@ss number, version 11.0 | 27-27-26-01
eCl@ss number, version 9.0 | 27-27-26-01
ETIM number, version 7.0 | EC000030
ETIM number, version 6.0 | EC000030
General data
Standards | BG-GS-ET-15 EN ISO 13849-1 EN IEC 60947-5-1
Housing construction form | Norm construction design
Housing material | Plastic, glass-fibre-reinforced
Gross weight | 129 g
<table><tr><td>Safety classification</td></tr></table>
Vorschriften | EN ISO 13849-1
Mission time | 20 Year(s)
Mechanical data
Actuating element | Plunger
Mechanical life, minimum | 20,000,000 Operations
Actuating force, minimum | 9 N
Positive break force, minimum | 19 N
Actuating speed, minimum | 60 mm/min
Actuating speed, maximum | 1 m/s
Mechanical data - Connection technique
Termination | Screw terminals M20 x 1.5
Cable section, minimum | 0.75 mm²
Cable section, maximum | 2.5 mm²
Note | All indications including the conductor ferrules.
Mechanical data - Dimensions
Length of sensor | 31 mm
Width of sensor | 58 mm
Height of sensor | 90.5 mm
Ambient conditions
Degree of protection | IP65 IP67
Ambient conditions - Insulation values
Rated insulation voltage Ui | 500 V
Rated impulse withstand voltage Uimp | 6 kV
Electrical data
Thermal test current | 10 A
Required rated short-circuit current | 1,000 A
Utilisation category AC-15 | 240 VAC
Utilisation category AC-15 | 4 A
Utilisation category DC-13 | 24 VDC
Utilisation category DC-13 | 1 A
Maximale Schalthäufigkeit | 5,000 /h
Material of the contacts, electrical | Silver
Schmersal Canada Ltd., 29 Centennial Road, Unit 1, Orangeville, Ontario L9W 1R1 Canada
The details and data referred to have been carefully checked. Images may diverge from original. Further technical data can be found in the manual. Technical amendments and errors possible.
Generated on: 2025-02-16, 2:36 a.m.