## Worksheet
HB-BL
mounting flange blind plug
Ordering data
Product type description | HB-BL
Article number (order number) | 103038908
EAN (European Article Number) | 4030661617169
eCl@ss number, version 12.0 | 27-37-12-39
eCl@ss number, version 11.0 | 27-37-12-39
eCl@ss number, version 9.0 | 27-37-12-39
ETIM number, version 7.0 | EC002023
ETIM number, version 6.0 | EC002023
Approvals - Standards
Certificates | cULus
General data
Standards | EN IEC 60947-5-1 EN IEC 60947-1 DIN EN 1672-2
Versions | Front plate mounting
Design | Round
Sealing type | Membrane Lip gaskets
Material of the operators | Stainless steel
Material of the front ring | Edelstahl
Colour of the operating element | silber
Colour of the front ring | Silver
Colour of the bellows | Blue
Gross weight | 77 g
Mechanical data
Mounting | Screws
Tightening torque of the screw, maximum | 1.8 Nm
Mechanical data - Dimensions
Mounting height | 7 mm
Note (Mounting height) | Height in front of the front panel.
Mounting depth | 4 mm
diameters for the actuating heads | 45 mm
Mounting diameter | 22.3 mm
Thickness, of the front panel, minimum | 1.5 mm
Thickness of the front panel, maximum | 6 mm
Spacing | 65 x 65 mm
Ambient conditions
Degree of protection | IP67 IP69K
Ambient temperature | -25 ... +80 °C
Schmersal Canada Ltd., 29 Centennial Road, Unit 1, Orangeville, Ontario L9W 1R1 Canada
The details and data referred to have been carefully checked. Images may diverge from original. Further technical data can be found in the manual. Technical amendments and errors possible.
Generated on: 2025-01-31, 10:11 a.m.