## Worksheet
HWT21.1-BL-WS
2 switch position Long knob hygienic design
Ordering data
Product type description | HWT21.1-BL-WS
Article number (order number) | 103039680
EAN (European Article Number) | 4030661617664
eCl@ss number, version 12.0 | 27-37-12-13
eCl@ss number, version 11.0 | 27-37-12-13
eCl@ss number, version 9.0 | 27-37-12-13
ETIM number, version 7.0 | EC000222
ETIM number, version 6.0 | EC000222
Approvals - Standards
Certificates | cULus hygiene tested
General data
Standards | EN IEC 60947-5-1 EN IEC 60947-1 DIN EN 1672-2
Versions | Front plate mounting
Design | Round
Installation conditions (mechanical) | all surfaces min 3° to the horizontal
Toggle | long
Sealing type | Membrane Lip gaskets
Material of the operators | Plastic
Material of the front ring | Stainless steel (V4A)
Material of the toggle | ABS
Colour of the operating element | White
Colour of the front ring | Silver
Colour of the bellows | Blue
Colour of the sealing | Blue
Gross weight | 75 g
General data - Features
Probing possible | Yes
Number of the touch position | 1
Number of switch positions | 2
Number of contact elements, maximum | 4
Anti-torsion protection | Yes
<table><tr><td>Safety classification</td></tr></table>
Mission time | 20 Year(s)
Mechanical data
Touch position | right
Mechanical lifetime, Command devices | 300,000 Operations
Switching angle, right | 45 °
Actuating torque | 0.5 Nm
Mounting | central nut
Tightening torque of nuts, maximum | 4 Nm
Mechanical data - Dimensions
Width, maximum | 46 mm
Height | 79 mm
Mounting height | 31 mm
Note (Mounting height) | Height in front of the front panel.
Mounting depth | 48 mm
Note (Mounting depth) | Depth behind front panel including one contact element
Diameter of the front ring | 45 mm
Length of the handle | 52.5 mm
Mounting diameter | 22.3 mm
Thickness, of the front panel, minimum | 1.5 mm
Thickness of the front panel, maximum | 6 mm
Spacing | 65 x 82 mm
Ambient conditions
Degree of protection | IP67 IP69K
Ambient temperature | +0 ... +80 °C
Relative humidity, maximum | 93 %
Note (Relative humidity) | non-condensing non-icing
Resistance to vibrations | 5 g
Restistance to shock
Permissible installation altitude above sea level, maximum | 2,000 m
Electrical data
Switching frequency of the command device, maximum | 1,000 /h
Other data
Note (applications) | 1 momentary position (next to home position)
Scope of delivery
Note (scope of delivery, number and type) | Scope of delivery with contact carrier SMF
Schmersal Canada Ltd., 29 Centennial Road, Unit 1, Orangeville, Ontario L9W 1R1 Canada
The details and data referred to have been carefully checked. Images may diverge from original. Further technical data can be found in the manual. Technical amendments and errors possible.
Generated on: 2025-10-20, 4:04 p.m.