## Worksheet
HDAN6-BL-SW-250
hygienic design mounting for potentiometer with and without end stop
Ordering data
Product type description | HDAN6-BL-SW-250
Article number (order number) | 103041117
EAN (European Article Number) | 4030661618326
eCl@ss number, version 12.0 | 27-37-12-13
eCl@ss number, version 11.0 | 27-37-12-13
eCl@ss number, version 9.0 | 27-37-12-13
ETIM number, version 7.0 | EC000222
ETIM number, version 6.0 | EC000222
Approvals - Standards
Certificates | hygiene tested
General data
Versions | Front plate mounting
Design | Round
Toggle | round
Sealing type | Membrane Lip gaskets
Material of the operators | Plastic
Material of the front ring | Stainless steel (V4A)
Colour of the operating element | Black
Colour of the front ring | Silver
Colour of the bellows | Blue
Gross weight | 141 g
Mechanical data
Mounting | central nut
Tightening torque of nuts, maximum | 4 Nm
Mechanical data - Dimensions
Note (Mounting height) | Height in front of the front panel.
Mounting depth | 71 mm
Note (Mounting depth) | Tiefe hinter Frontplatte ohne Potentiometer
diameters for the actuating heads | 45 mm
Diameter of the knob | 26 mm
Mounting diameter | 22.3 mm
Diameter of shaft, maximum | 6 mm
Thickness, of the front panel, minimum | 1.5 mm
Thickness of the front panel, maximum | 6 mm
Ambient conditions
Degree of protection | IP67 IP69K
Ambient temperature | +0 ... +80 °C
Other data
Note (applications) | Anschlag bei 250°
Scope of delivery
Note (scope of delivery, number and type) | Scope of delivery with contact carrier SMF-SG
Schmersal Canada Ltd., 29 Centennial Road, Unit 1, Orangeville, Ontario L9W 1R1 Canada
The details and data referred to have been carefully checked. Images may diverge from original. Further technical data can be found in the manual. Technical amendments and errors possible.
Generated on: 2025-04-26, 10:46 p.m.