## Worksheet
HWSE12.1-BL-WS
Long knob hygienic design up to 12 positions
Ordering data
Product type description | HWSE12.1-BL-WS
Article number (order number) | 103044282
EAN (European Article Number) | 4030661618562
eCl@ss number, version 12.0 | 27-37-12-43
eCl@ss number, version 11.0 | 27-37-12-43
eCl@ss number, version 9.0 | 27-37-12-43
ETIM number, version 7.0 | EC001029
ETIM number, version 6.0 | EC001029
Approvals - Standards
Certificates | hygiene tested
General data
Standards | EN IEC 60947-5-1 EN IEC 60204-1 DIN EN 1672-2 ANSI/UL 60947-1 ANSI/UL 60947-4-1A EN 60947 EN 60204
Climatic stress | DIN IEC 60068-2-30 DIN IEC 60068-2-78
Versions | Front plate mounting
Design | Round
Installation conditions (mechanical) | all surfaces min 3° to the horizontal
Toggle | long
Sealing type | Membrane Lip gaskets
Material of the operators | Plastic
Material of the front ring | Stainless steel (V4A)
Material of the toggle | ABS
Colour of the operating element | White
Colour of the front ring | Silver
Colour of the bellows | Blue
Colour of the sealing | Blue
Gross weight | 276 g
General data - Features
Latching | Yes
Number of switch positions | 12
Anti-torsion protection | Yes
<table><tr><td>Safety classification</td></tr></table>
Mission time | 20 Year(s)
Mechanical data
Mechanical lifetime, Command devices | 1,000,000 Operations
switching angle | 30 °
Mounting | central nut
Tightening torque of nuts, maximum | 4 Nm
Mechanical data - Connection technique
Cable section, minimum | 1 mm², rigid 1 mm², flexible
Cable section, maximum | 2.5 mm², rigid 2.5 mm², flexible
Note | All indications including the conductor ferrules.
Wire cross-section | 12 AWG
Tightening torque of Clips | 2.5 Nm
Terminal (mechanical) | Schraubklemmen
Mechanical data - Dimensions
Width, maximum | 48 mm
Height | 145 mm
Mounting height | 31 mm
Note (Mounting height) | Height in front of the front panel.
Mounting depth | 114 mm
Note (Mounting depth) | Depth behind front panel including cam switch
Diameter of the front ring | 45 mm
Length of the handle | 52.5 mm
Mounting diameter | 22.3 mm
Thickness, of the front panel, minimum | 1.5 mm
Thickness of the front panel, maximum | 6 mm
Ambient conditions
Degree of protection | IP67 IP69K
Ambient temperature | +0 ... +80 °C
Relative humidity, maximum | 93 %
Note (Relative humidity) | non-condensing non-icing
Resistance to vibrations | 5 g
Restistance to shock
Permissible installation altitude above sea level, maximum | 2,000 m
Ambient temperature, switch element, maximum | open +50, encapsulated +40 °C
Ambient temperature, switch element, minimum | offen -25 , gekapselt -25 °C
Ambient conditions - Insulation values
Rated impulse withstand voltage Uimp | 4 kV
Electrical data
Thermal test current | 20 A
Rated operating voltage | 690 VAC
Required rated short-circuit current | 10,000 A
Switching principle | Slow action
Other data
Note (applications) | Rotary Cam Switch, Product line M200, Type series M220, Front mounting switch
Scope of delivery
Note (scope of delivery, number and type) | Scope of delivery with contact carrier SMF-SG
Schmersal Canada Ltd., 29 Centennial Road, Unit 1, Orangeville, Ontario L9W 1R1 Canada
The details and data referred to have been carefully checked. Images may diverge from original. Further technical data can be found in the manual. Technical amendments and errors possible.
Generated on: 2025-10-21, 10:30 p.m.