## Worksheet
ACC-AZM150-BOW-4M-6M
Can be used as emergency exit or emergency release Remote release via a wire rope total length: 6 Length of sheathed steel core: 4 m
Ordering data
Product type description | ACC-AZM150-BOW-4M-6M
Article number (order number) | 153033704
General data
Gross weight | 267 g
Mechanical data - Dimensions
Width | 38.9 mm
Height | 9.6 mm
Length of sheathed steel core | 4 m
Length of the Bowden cable | 6 m
Scope of delivery
Scope of delivery | The solenoid interlock is not included in delivery.
Accessory
Note (Accessories) | The Bowden cable release is an accessory that can only be used in conjunction with the solenoid interlock AZM150.
Schmersal Canada Ltd., 29 Centennial Road, Unit 1, Orangeville, Ontario L9W 1R1 Canada
The details and data referred to have been carefully checked. Images may diverge from original. Further technical data can be found in the manual. Technical amendments and errors possible.
Generated on: 2025-03-08, 9:39 p.m.