## Worksheet
SDG-PRN-RJ-CC
Serial diagnosis of up to 31 safety relays via Schmersal SD bus Automatic addressing of the connected SD bus participants Diagnostic and configuration interface for easy commissioning and maintenance of the system Extensive additional functions via integrated web server Long-term storage of log messages via SD card Conversion of status and diagnostics data to Ethernet-based fieldbus protocols
Ordering data
Note (Delivery capacity) | Coming soon.
Product type description | SDG-PRN-RJ-CC
Article number (order number) | 103054152
EAN (European Article Number) | 4030661638782
eCl@ss number, version 12.0 | 27-23-02-06
eCl@ss number, version 11.0 | 27-23-02-06
eCl@ss number, version 9.0 | 27-23-02-06
ETIM number, version 7.0 | EC001099
ETIM number, version 6.0 | EC001099
General data
Gross weight | 177 g
General data - Features
Integral system diagnostics, status | Yes
SD Card Slot | Yes
Integrated SD gateway | Yes
Number of LEDs | 5
Mechanical data
Mounting | Snaps onto standard DIN rail to EN 60715
Mechanical data - Connection technique
Cable section, minimum | 0.25 mm²
Cable section, maximum | 1.5 mm²
Wire cross-section, minimum | 24 AWG
Wire cross-section, maximum | 16 AWG
Terminal (mechanical) | Removable cage terminals
Mechanical data - Dimensions
Width | 22.5 mm
Height | 98 mm
Depth | 115 mm
Ambient conditions
Degree of protection of the enclosure | IP40
Degree of protection of the mounting space | IP54
Degree of protection of clips or terminals | IP20
Ambient temperature | +0 ... +55 °C
Storage and transport temperature | -25 ... +75 °C
Relative humidity, minimum | 5 %
Relative humidity, maximum | 95 %
Note (Relative humidity) | non-condensing
Resistance to vibrations | 10 ... 57 Hz, Amplitude 0.35 mm 57 ... 150 Hz, with 5 g
Restistance to shock | 15 g / 11 ms
Ambient conditions - Insulation values
Rated insulation voltage Ui | 32 VDC
Rated impulse withstand voltage Uimp | 0.5 kV
Overvoltage category | II
Degree of pollution | 2
Electrical data
Operating voltage | 24 VDC -15 % / +20 % (stabilised PELV power supply)
Rated operating voltage | 24 VDC
Operating current | 150 mA
Electrical data - Universal communication interface
Designation, Communication interface | RJ45
Electrical data - Communication protocols
Feldbus Protokoll | PROFINET
Integrated switch | Dual Port, 100 Mbit/s, IRT fähig
Service interface | WEB-Interface HTTP
Electrical data - Electromagnetic compatibility (EMC)
Interfering radiation | DIN EN 61000-6-4
EMC rating | DIN EN 61000-6-2
Other data
Note (applications) | Safety sensor Guard system
Scope of delivery
Scope of delivery | Memory-card microSD Connector terminals
Note
Note (General) | Detailed functions, see programming and configuration manual of the SD Gateway
Wiring example
Note (Wiring diagram) | Serial diagnostics of series-wired safety sensors/solenoid interlocks Devices with serial diagnostic option: AZ 200, AZM 200, CSS 30S, CSS 34, MZM 100
Schmersal Canada Ltd., 29 Centennial Road, Unit 1, Orangeville, Ontario L9W 1R1 Canada
The details and data referred to have been carefully checked. Images may diverge from original. Further technical data can be found in the manual. Technical amendments and errors possible.
Generated on: 2024-12-12, 9:09 a.m.