## Worksheet
M2H 302-00/11Y-F00 OHNE FAHNE
light alloy die-casting enclosure Good resistance to oil and petroleum spirit Protection class IP65
Ordering data
Product type description | M2H 302-00/11Y-F00 OHNE FAHNE
Article number (order number) | 101059841
eCl@ss number, version 12.0 | 27-27-06-01
eCl@ss number, version 11.0 | 27-27-06-01
eCl@ss number, version 9.0 | 27-27-06-01
ETIM number, version 7.0 | EC000030
ETIM number, version 6.0 | EC000030
General data
Standards | EN IEC 60947-5-1
Housing material | Light alloy die-casting
Housing coating material | Painted (steelblue RAL 5011)
Material of the housing cover | Light alloy die-casting
Gross weight | 158 g
General data - Features
Number of normally closed (NC) | 1
Number of normally open (NO) | 1
Mechanical data
Actuating element | Leaf spring lever shape 2H
Mechanical life, minimum | 30,000,000 Operations
Note (Switchover time) | Switchover time in accordance with actuating speed
Actuating torque, minimum | 0.2 Nm
Mechanical data - Connection technique
Cable entry | M16 x 1.5
Termination | Screw terminals
Cable section, maximum | 2.5 mm²
Ambient conditions
Degree of protection | IP65
Ambient temperature | -30 ... +90 °C
Ambient conditions - Insulation values
Degree of pollution | 3
Electrical data
Thermal test current | 6 A
Utilisation category AC-15 | 220 VAC
Utilisation category AC-15 | 2.5 A
Switching element | Change-over contact with double break
Switching principle | Snap action with self-cleaning contact
Material of the contacts, electrical | Silver (AgNi 15)
Schmersal Canada Ltd., 29 Centennial Road, Unit 1, Orangeville, Ontario L9W 1R1 Canada
The details and data referred to have been carefully checked. Images may diverge from original. Further technical data can be found in the manual. Technical amendments and errors possible.
Generated on: 2025-05-29, 5:59 p.m.