## Worksheet
M 6800-11-3-P3-80E
Soldering, plug or universal terminals Thermoplastic enclosure
Ordering data
Product type description | M 6800-11-3-P3-80E
Article number (order number) | 101061885
EAN (European Article Number) | 4030661075105
eCl@ss number, version 12.0 | 27-27-06-01
eCl@ss number, version 11.0 | 27-27-06-01
eCl@ss number, version 9.0 | 27-27-06-01
ETIM number, version 7.0 | EC000030
ETIM number, version 6.0 | EC000030
General data
Standards | EN IEC 60947-5-1
Housing material | Glass-fibre, thermoplastic
Lever material | Zinc-plated metal
Gross weight | 10 g
General data - Features
Number of normally closed (NC) | 1
Number of normally open (NO) | 1
Mechanical data
Actuating element | Roller plunger 80E
Roller material | Glass-fibre, reinforced thermoplastic
Mechanical life, minimum | 30,000,000 Operations
Actuating force | 1 N
Contact opening | 0.5 mm
Ejection force, minimum | 0.8 N
Actuating speed, minimum | 1 mm/min
Note (Switchover time) | Switchover time in accordance with actuating speed
Repeat accuracy of switching points | 0.02 mm
Mechanical data - Connection technique
Termination | Flat plug-in connector - 6.35 x 0.8 mm
Cable section, maximum | 1.5 mm²
Ambient conditions
Degree of protection of the enclosure | IP40
Degree of protection of clips or terminals | IP00
Ambient temperature | -30 ... +85 °C
Ambient conditions - Insulation values
Rated insulation voltage Ui | 250 V
Rated impulse withstand voltage Uimp | 2.5 kV
Degree of pollution | 2
Electrical data
Thermal test current | 6 A
Utilisation category AC-15 | 230 VAC
Utilisation category AC-15 | 4 A
Switching element | Change-over contact with double break with two separated contact bridges
Switching principle | Snap action with self-cleaning contact
Bounce duration, maximum | 1.5 ms
Maximale Schalthäufigkeit | 30,000 /h
Material of the contacts, electrical | Silver
Schmersal Canada Ltd., 29 Centennial Road, Unit 1, Orangeville, Ontario L9W 1R1 Canada
The details and data referred to have been carefully checked. Images may diverge from original. Further technical data can be found in the manual. Technical amendments and errors possible.
Generated on: 2025-04-05, 5:31 a.m.