## Worksheet
MS 6600-11-K-Y 8,0M -2296-3 SENSE
with mounting flange Rubber enclosure soldering terminals and spade terminals Metal coating
Ordering data
Product type description | MS 6600-11-K-Y 8,0M -2296-3 SENSE
Article number (order number) | 101146953
EAN (European Article Number) | 4030661140735
eCl@ss number, version 12.0 | 27-27-06-01
eCl@ss number, version 11.0 | 27-27-06-01
eCl@ss number, version 9.0 | 27-27-06-01
ETIM number, version 7.0 | EC000030
ETIM number, version 6.0 | EC000030
Approvals - Standards
Certificates | CCC
General data
Standards | EN IEC 60947-5-1
Housing material | Synthetic rubber (NBR), cover made of stainless sheet steel
Gross weight | 716 g
General data - Features
Number of normally closed (NC) | 1
Number of normally open (NO) | 1
Mechanical data
Actuating element | rubber collar
Mechanical lifetime, minimum | 3,000,000 Operations
Actuating force | 13 N
Contact opening | 0.4 mm
Ejection force, minimum | 1.5 N
Actuating speed, minimum | 1 mm/min
Mechanical data - Connection technique
Length of cable | 8 m
Termination | cable
Cable section, maximum | 2.5 mm²
Note | 0.75 mm²
Ambient conditions
Degree of protection | IP65
Ambient temperature | -30 ... +80 °C
Ambient conditions - Insulation values
Rated insulation voltage Ui | 250 V
Rated impulse withstand voltage Uimp | 4 kV
Electrical data
Thermal test current | 4 A
Utilisation category AC-15 | 230 VAC
Utilisation category AC-15 | 1 A
Switching element | Change-over contact with single break
Switching principle | Snap action with self-cleaning contact
Maximale Schalthäufigkeit | 30,000 /h
Material of the contacts, electrical | Gold-plated silver (AgNi 15 + Au 0,3µm)
Schmersal Canada Ltd., 29 Centennial Road, Unit 1, Orangeville, Ontario L9W 1R1 Canada
The details and data referred to have been carefully checked. Images may diverge from original. Further technical data can be found in the manual. Technical amendments and errors possible.
Generated on: 2025-09-22, 11:55 a.m.