## Worksheet
SHGV-SR/BL
Blue coloured key heads
Ordering data
Product type description | SHGV-SR/BL
Article number (order number) | 101160194
EAN (European Article Number) | 4030661486352
eCl@ss number, version 12.0 | 27-27-26-03
eCl@ss number, version 11.0 | 27-27-26-03
eCl@ss number, version 9.0 | 27-27-26-03
ETIM number, version 7.0 | EC002593
ETIM number, version 6.0 | EC002593
Note (Ordering data) | Note: Both key head parts can be glued to the key by means of a commercially available cyanide-acrylate adhesive for technical plastics. Please observe the processing and safety instructions of the glue manufacturer!
General data
Colour of key head | Blue
Gross weight | 20 g
Scope of delivery
Note (scope of delivery, number and type) | Packaging (unit of 5 pieces)
Schmersal Canada Ltd., 29 Centennial Road, Unit 1, Orangeville, Ontario L9W 1R1 Canada
The details and data referred to have been carefully checked. Images may diverge from original. Further technical data can be found in the manual. Technical amendments and errors possible.
Generated on: 2025-04-27, 8:23 p.m.