## Worksheet
EX-SHGV/ESS21S2/217/11033-3G/D
Key-operated selector switch Explosion protection for ATEX Zones 2 and 22 Metal enclosure
Ordering data
Product type description | EX-SHGV/ESS21S2/217/11033-3G/D
Article number (order number) | 101198792
EAN (European Article Number) | 4030661590332
eCl@ss number, version 12.0 | 27-37-12-43
eCl@ss number, version 11.0 | 27-37-12-43
eCl@ss number, version 9.0 | 27-37-12-43
ETIM number, version 7.0 | EC001029
ETIM number, version 6.0 | EC001029
Approvals - Standards
Certificates | ATEX (Konformitätserklärung)
Explosion protection
Explosion protection: regulations | EN IEC 60079-0 EN 60079-11 EN 60079-31
Explosion protection zones | 2 22
Explosion protection designation | EX II 3D Ex tc IIIC T110°C Dc X EX II 3G Ex ic IIC T5 Gc X
General data
Standards | EN ISO 14119
Versions | Key - Selector switch - Front plate mounting
Installation conditions (mechanical) | arbitrarily
Sealing type | Membrane Lip gaskets
Housing material | Plastic, glass-fibre reinforced thermoplastic, self-extinguishing
Material of the cylinder lock | Steel
Material of the front ring | Aluminium
Colour of the cylinder lock | Silver
Colour of the Contact element | Black
Colour of the front ring | Silver
Colour of key head | Silver
Gross weight | 136 g
General data - Features
Latching | Yes
Fully insulated | Yes
Number of plunger | 1
Number of switch positions | 2
Mechanical data
Unlocking | Rotating unlatcher
Key withdrawal position | Position I 90°
Latching position | right
Mechanical life, minimum | 100,000 Operations
Impact energy, maximum | 4 J
Mounting | mounting flange
Tightening torque of the screw | 0.6 Nm
Key number | 217
Mechanical data - Connection technique
Termination | Screw terminals M20 x 1.5
Cable section, minimum | 0.5 mm², rigid 0.5 mm², flexible
Cable section, maximum | 2 x 1.5 mm² 2.5 mm², rigid 2.5 mm², flexible
Tightening torque of Clips | 1 Nm
Mechanical data - Dimensions
Length x Width x Height | Height with key (and contact element): 60 mm (119 mm)
Diameter of the front ring | 29.5 mm
diameters for the cylinder lock | 22 mm
Mounting diameter | 22.3 mm
Thickness, of the front panel, minimum | 1 mm
Thickness of the front panel, maximum | 6 mm
Spacing | 40 x 50 mm
Ambient conditions
Degree of protection | IP65
Degree of protection of the switch rooms | IP40
Degree of protection of clips or terminals | IP20
Ambient temperature | +0 ... +75 °C
Restistance to shock | 110 g / 4 ms
Resistant to vibration | Resistance to vibration: 20 g / 10…200 Hz
Ambient conditions - Insulation values
Rated insulation voltage Ui | 400 V
Electrical data
Thermal test current | 10 A
Utilisation category AC-15 | 230 VAC
Utilisation category AC-15 | 8 A
Utilisation category DC-13 | 24 VDC
Utilisation category DC-13 | 5 A
Suitable for low-voltages | ≥ 5 V / ≥ 3.2 mA
Switching element | NC contact, NO contact
Switching principle | Slow action
Bounce duration, maximum | 5 ms
Maximale Schalthäufigkeit | 5 /h
Material of the contacts, electrical | Silver
Schmersal Canada Ltd., 29 Centennial Road, Unit 1, Orangeville, Ontario L9W 1R1 Canada
The details and data referred to have been carefully checked. Images may diverge from original. Further technical data can be found in the manual. Technical amendments and errors possible.
Generated on: 2025-05-05, 3:01 a.m.