## Worksheet
EX-SVE3/101/101/101-24VDC
Ordering data
Product type description | EX-SVE3/101/101/101-24VDC
Article number (order number) | 103013892
EAN (European Article Number) | 4030661494708
eCl@ss number, version 12.0 | 27-37-12-43
eCl@ss number, version 11.0 | 27-37-12-43
eCl@ss number, version 9.0 | 27-37-12-43
ETIM number, version 7.0 | EC001029
ETIM number, version 6.0 | EC001029
Approvals - Standards
Certificates | ATEX (Konformitätserklärung)
Explosion protection
Explosion protection: regulations | EN IEC 60079-0 EN 60079-31
Explosion protection category | 3D
Explosion protection designation | Ex tc IIIC T85°C Dc X
Manufacturer declaration, zone | 22
General data
Standards | EN ISO 13849-1 EN ISO 14119 EN IEC 60947-5-1
Working principle | electromechanical
Housing material | Plastic, glass-fibre reinforced thermoplastic, self-extinguishing
Colour of the housing | Black Silver
Colour of the key | Silver
Colour of key head | Silver
Gross weight | 1,020 g
General data - Features
Power to unlock | Yes
Manual release | Yes
<table><tr><td>Safety classification</td></tr></table>
Mission time | 20 Year(s)
Safety classification - Safety outputs
B10D Normally-closed contact (NC) | 100,000 Operations
Mechanical data
Position of the Key selector switch | centered left right
Mechanical life, minimum | 100,000 Operations
Key number | 101
Mechanical data - Connection technique
Termination | Screw terminals M20 x 1.5
Cable section, minimum | 0.25 mm²
Cable section, maximum | 2.5 mm²
Note | All indications including the conductor ferrules.
Mechanical data - Dimensions
Length | 144 mm
Width | 96 mm
Height | 169 mm
Ambient conditions
Degree of protection | IP65
Ambient conditions - Insulation values
Rated insulation voltage Ui | 250 VAC
Rated impulse withstand voltage Uimp | 2.5 kV
Electrical data
Thermal test current | 4 A
Rated control voltage | 24 VDC
Utilisation category AC-15 | 230 VAC
Utilisation category AC-15 | 4 A
Utilisation category DC-13 | 24 VDC
Utilisation category DC-13 | 4 A
Electrical power consumption, maximum | 8.5 W
Switching element | NO contact, NC contact
Switching principle | Slow action
Material of the contacts, electrical | Silver
Scope of delivery
Scope of delivery | Key and triangular tool included in delivery (incl. 1 key for emergencies): Key and triangular tool included in delivery (incl. 1 key for emergencies)
Note
Note (General) | See figure: Operating principle: key 1-3 in pos. 1. Magnet de-energised: key switch locked, NC closed, key not withdrawableKey 1-3 in pos. 1. Magnet energised, NC open: key switch unlocked, NC closed, key not withdrawable.Key 1-3 in pos. 2. Magnet energised, NC open: key switch unlocked, NC open, key withdrawableTriangular tool for manual release in pos. 3: key switch mechanically unlocked, magnet out of service, NC openTriangular tool for manual release in pos. 4: magnet functional
Schmersal Canada Ltd., 29 Centennial Road, Unit 1, Orangeville, Ontario L9W 1R1 Canada
The details and data referred to have been carefully checked. Images may diverge from original. Further technical data can be found in the manual. Technical amendments and errors possible.
Generated on: 2025-05-24, 4:52 a.m.