## Worksheet
IFL 20-333-11STP
Design 333
Ordering data
Product type description | IFL 20-333-11STP
Article number (order number) | 101185155
EAN (European Article Number) | 4030661324364
eCl@ss number, version 12.0 | 27-27-40-01
eCl@ss number, version 11.0 | 27-27-01-01
eCl@ss number, version 9.0 | 27-27-01-01
ETIM number, version 7.0 | EC002714
ETIM number, version 6.0 | EC002714
General data
Standards | DIN VDE 0660-208 EN IEC 60947-5-2
Housing construction form | Block
Housing material | Plastic
Material of the housing cover | Luran
Gross weight | 170 g
General data - Features
Integral system diagnostics, status | Yes
Mechanical data - Switching distances
Note (switching distance) | All switching distances in accordance EN IEC 60947-5-2
Mechanical data - Connection technique
Length of cable | 2 m
Termination | Screw terminals M20 x 1.5
Cable section, maximum | 2 x 1.5 mm²
Mechanical data - Dimensions
Length of sensor | 40 mm
Width of sensor | 40 mm
Ambient conditions
Degree of protection | IP65
Ambient temperature | -25 ... +70 °C
Resistance to vibrations | 10 … 55 Hz, amplitude 1 mm
Restistance to shock | 30 g / 11 ms
Protection class | II
Electrical data
Protection circuit integrated | Protection against polarity reversal
Status indication
Note (Integral System Diagnostics, status ) | yellow LED
Schmersal Canada Ltd., 29 Centennial Road, Unit 1, Orangeville, Ontario L9W 1R1 Canada
The details and data referred to have been carefully checked. Images may diverge from original. Further technical data can be found in the manual. Technical amendments and errors possible.
Generated on: 2025-10-17, 2:09 p.m.