## Worksheet
SLC 410-E/R1060-20-RFS
NOTICE: Not available! (Replacement: SLC 420) Control Category 4
Ordering data
Note (Delivery capacity) | Not available!
Product type description | SLC 410-E/R1060-20-RFS
Article number (order number) | 101185926
eCl@ss number, version 12.0 | 27-27-27-04
eCl@ss number, version 11.0 | 27-27-27-04
eCl@ss number, version 9.0 | 27-27-27-04
ETIM number, version 7.0 | EC002549
ETIM number, version 6.0 | EC002549
Approvals - Standards
Certificates | TÜV
General data
Standards | EN IEC 61496-2 EN IEC 61496-1
Master- or Slave-function | slave
Housing material | Aluminium
Reaction time, maximum | 25.5 ms
General data - Features
Cascadable | Yes
Beam coding available | Yes
Integral system diagnostics, status | Yes
Integral system diagnostics | Yes
Number of fail-safe digital outputs | 2
Number of beams | 105
<table><tr><td>Safety classification</td></tr></table>
Safety type in accordance with IEC 61496-1 | 4
Mechanical data
Detection ability for test bodies at v = 1.6 m/s | 20 mm
Height of the protection field | 1,060 mm
Range, protection field, minimum | 0 m
Range, protection field, maximum | 5 m
Wave length of the laserdiode | 950 nm
Mechanical data - Connection technique
Termination | Connector
Terminal connector, Recipient | Connector plug M12, 5-pole
Terminal, Connector, Transmitter | Connector plug M12, 5-pole
Length of the connectable cable, maximum | 50 m
Mechanical data - Dimensions
Length of sensor | 35 mm
Width of sensor | 45 mm
Height of sensor | 1,161 mm
Ambient conditions
Degree of protection | IP65
Ambient temperature | +0 ... +55 °C
Storage and transport temperature | -20 ... +70 °C
Protection class | III
Electrical data
Switching voltage OSSD, HIGH signal | 24 V
Electrical power consumption of the receiver | 3 W
Electrical power consumption of the transmitter | 2 W
Electrical data - Safety digital outputs
Output current, (fail-safe output), maximum | 0.5 A
Design of control elements | p-type
Scope of delivery
Scope of delivery | Emitter + receiver, mounting angle, T-slot nuts
Accessory
Recommended safety switchgear | SCR 402R-301
Note
Note (General) | Only in combination with master mode
Schmersal Ltd., Sparrowhawk Close, WR14 1GL Malvern
The details and data referred to have been carefully checked. Images may diverge from original. Further technical data can be found in the manual. Technical amendments and errors possible.
Generated on: 04/08/2024, 05:19