## Worksheet
SLG 412-E/R0900-04-12-H
| NOTICE: Not available! (Replacement: SLG 422) Integrated start/restart interlock Integrated contactor control Status display | Optical sychronisation Fail-safe transistor outputs Control Category 4
Ordering data
Note (Delivery capacity) | Not available!
Product type description | SLG 412-E/R0900-04-12-H
Article number (order number) | 101186051
eCl@ss number, version 12.0 | 27-27-27-03
eCl@ss number, version 11.0 | 27-27-27-03
eCl@ss number, version 9.0 | 27-27-27-03
ETIM number, version 7.0 | EC001832
ETIM number, version 6.0 | EC001832
General data
Standards | EN IEC 61496-2 EN IEC 61496-1
Design of multi-ray photoelectric barrier | Emitter and receiver, separated
Housing material | Aluminium
Beam distance | 300 mm
Reaction time, maximum | 7 ms
Gross weight | 6,800 g
General data - Features
Preliminary failure signal | Yes
Restart interlock (manual reset) | Yes
Beam coding available | Yes
Integral system diagnostics, status | Yes
Integral system diagnostics | Yes
Number of semi-conductor outputs with signaling function | 1
Number of fail-safe digital outputs | 2
Number of beams | 4
<table><tr><td>Safety classification</td></tr></table>
Safety type in accordance with IEC 61496-1 | 4
Mechanical data
Height of the protection field | 910 mm
Range, protection field, minimum | 0 m
Range, protection field, maximum | 60 m
Wave length of the laserdiode | 950 nm
Mechanical data - Connection technique
Termination | Connector
Terminal connector, Recipient | Connector plug M23, 19-pole
Terminal, Connector, Transmitter | Connector plug M12, 5-pole
Mechanical data - Dimensions
Length of sensor | 50 mm
Width of sensor | 60 mm
Height of sensor | 1,136 mm
Ambient conditions
Degree of protection | IP65
Ambient temperature | +0 ... +55 °C
Storage and transport temperature | -20 ... +70 °C
Protection class | III
Electrical data
Switching voltage OSSD, HIGH signal | 24 V
Electrical power consumption of the receiver | 6 W
Electrical power consumption of the transmitter | 3 W
Length of cable, maximum | 100 m
Electrical data - Safety digital outputs
Output current, (fail-safe output), maximum | 0.5 A
Design of control elements | p-type
Scope of delivery
Scope of delivery | Emitter + receiver, mounting angle, T-slot nuts
Accessory
Recommended safety switchgear | SCR 402R-301
Note
Note (General) | Im In case of failure (interruption of the 0 V supply) the maximum leakage current is 0.3 mA.
Schmersal Ltd., Sparrowhawk Close, WR14 1GL Malvern
The details and data referred to have been carefully checked. Images may diverge from original. Further technical data can be found in the manual. Technical amendments and errors possible.
Generated on: 15/05/2024, 23:23