## Worksheet
TR 336 ST-AS
| AS-Interface M12 connector Thermoplastic enclosure Wide range of alternative actuators Good resistance to oil and petroleum spirit 40,5 mm x 96 mm x 38 mm | Actuator heads can be repositioned by 4 x 90° Mounting details to EN 50047 AS-Interface LED and status display Integrated AS-Interface Suitable for AS-i Power24
Ordering data
Note (Delivery capacity) | Not available!
Product type description | TR 336 ST-AS
Article number (order number) | 101213976
EAN (European Article Number) | 4030661404172
eCl@ss number, version 12.0 | 27-27-26-01
eCl@ss number, version 11.0 | 27-27-26-01
eCl@ss number, version 9.0 | 27-27-26-01
ETIM number, version 7.0 | EC000030
ETIM number, version 6.0 | EC000030
Approvals - Standards
Certificates | cULus ASi-SaW
General data
Standards | EN 50295 EN ISO 13849-1 EN IEC 60947-5-1 EN IEC 61508
Housing construction form | Norm construction design
Actuator type to EN 50041 | C
Housing material | Plastic, glass-fibre reinforced thermoplastic, self-extinguishing
Gross weight | 120 g
General data - Features
Safety functions | Yes
Integral system diagnostics, status | Yes
Number of safety contacts | 2
<table><tr><td>Safety classification</td></tr></table>
Vorschriften | EN IEC 61508
Performance Level, up to | c
Category | 1
PFH value | 1.14 x 10⁻⁶ /h
Note (PFH-value) | up to max. 100,000 switching cycles/year
Safety Integrity Level (SIL), suitable for applications in | 1
Mission time | 20 Year(s)
<table><tr><td>Safety classification - Fault exclusion</td></tr></table>
Please note: | Can be used when fault exclusion for dangerous damage to the 1-channel mechanism is permissible and sufficient protection against manipulation is guaranteed.
Performance Level, up to | d
Category | 3
PFH value | 1.01 x 10⁻⁷ /h
Note (PFH-value) | up to max. 100,000 switching cycles/year
Safety Integrity Level (SIL), suitable for applications in | 2
Mission time | 20 Year(s)
Mechanical data
Actuating element | Roller plunger
Mechanical life, minimum | 1,000,000 Operations
Actuating speed, maximum | 0.5 m/s
Note (Actuating speed) | Actuating speed with actuating angle 30° to switch axis
Mechanical data - Connection technique
Termination | Connector plug M12, 4-pole
Material of the connector (electrical) | Metal film
Mechanical data - Dimensions
Length of sensor | 38 mm
Width of sensor | 40.5 mm
Height of sensor | 136.6 mm
Ambient conditions
Degree of protection | IP67
Ambient temperature | -25 ... +60 °C
Storage and transport temperature | -25 ... +85 °C
Relative humidity, minimum | 30 %
Relative humidity, maximum | 95 %
Note (Relative humidity) | non-condensing non-icing
Resistance to vibrations | 10 … 150 Hz, amplitude 0.35 mm / 5 g
Restistance to shock | 30 g / 11 ms
Ambient conditions - Insulation values
Rated insulation voltage Ui | 32 VDC
Rated impulse withstand voltage Uimp | 0.8 kV
Electrical data
Current consumption | 50 mA
Thermal test current | 10 A
Utilisation category AC-15 | 230 VAC
Utilisation category AC-15 | 4 A
Utilisation category DC-13 | 24 VDC
Utilisation category DC-13 | 1 A
Switching element | Opener (NC)
Switching principle | Slow action
Maximale Schalthäufigkeit | 5,000 /h
Material of the contacts, electrical | Silver
Electrical data - AS Interface
Rated operating voltage | 18 ... 31.6 VDC (Protection against polarity reversal)
Electrical data - AS-Interface specification
AS-i Version | V 3.0
AS-i Profile | S-0.B.F.F
AS-i Input, Channel 1 | Data bits DI 0 / DI 1 = dynamic code transmission
AS-i Input, Channel 2 | Data bits DI 2 / DI 3 = dynamic code transmission
AS-i Outputs, DO 0 … DO 3 | No Function
AS-i Parameter bits, P0 | Channel 2 switched
AS-i Parameter bits, P1 ... P3 | No function
AS-i Input module address | 0
Note (AS-i Input module address) | Preset to address 0, can be changed through AS-interface bus master or hand-held programming device
Status indication
Note (LED switching conditions display) | (1) LED yellow: Channel 1 / AS-i SaW Bit 0.1 (2) LED green-red (AS-i Duo LED):Supply voltage / Communication error / Slave address = 0 (3) LED yellow: Channel 2 / AS-i SaW Bit 2.3
Pin assignment
PIN 1 | AS-Interface +
PIN 2 | n.c.
PIN 3 | AS-Interface -
PIN 4 | n.c.
Schmersal Ltd., Sparrowhawk Close, WR14 1GL Malvern
The details and data referred to have been carefully checked. Images may diverge from original. Further technical data can be found in the manual. Technical amendments and errors possible.
Generated on: 06/02/2025, 02:30