## Worksheet
TVH 015-11Y-M20
Metal enclosure 2 Contacts 67 mm x 75 mm x 43 mm ( basic component) Actuator head can be repositioned in steps 4 x 90° Continuous adjustment of lever position 360° Lever can be transposed by 180°
Ordering data
Product type description | TVH 015-11Y-M20
Article number (order number) | 131170459
EAN (European Article Number) | 8905236102691
eCl@ss number, version 12.0 | 27-27-06-01
eCl@ss number, version 11.0 | 27-27-06-01
eCl@ss number, version 9.0 | 27-27-06-01
ETIM number, version 7.0 | EC000030
ETIM number, version 6.0 | EC000030
Approvals - Standards
Certificates | CCC
General data
Standards | EN IEC 60947-5-1
Working principle | mechanical
Slide form | Castor
Housing material | Light-alloy diecast, paint finish
Housing coating material | painted
Gross weight | 409 g
Mechanical data
Actuating element | Roller lever
Roller material | Plastic
Actuating angle, from left of switch axis | 30 °
Actuating angle, from right of switch axis | 30 °
Actuating speed, minimum | 1 mm/min
Actuating speed, maximum | 1 m/s
Note (Actuating speed) | Actuating speed with vertical actuating angle to switch axis
Mechanical data - Dimensions
Length of sensor | 43 mm
Width of sensor | 67 mm
Height of sensor | 133 mm
Width of Castor | 8.5 mm
Diameter of Castor | 20 mm
Ambient conditions
Degree of protection | IP65
Ambient temperature | -30 ... +90 °C
Electrical data
Thermal test current | 10 A
Material of the contacts, electrical | Silver
Schmersal Ltd., Sparrowhawk Close, WR14 1GL Malvern
The details and data referred to have been carefully checked. Images may diverge from original. Further technical data can be found in the manual. Technical amendments and errors possible.
Generated on: 15/08/2024, 21:30