## Worksheet
RDTGN
Ordering data
Product type description | RDTGN
Article number (order number) | 101188243
EAN (European Article Number) | 4030661486963
eCl@ss number, version 12.0 | 27-37-12-10
eCl@ss number, version 11.0 | 27-37-12-10
eCl@ss number, version 9.0 | 27-37-12-10
ETIM number, version 7.0 | EC000221
ETIM number, version 6.0 | EC000221
General data
Standards | EN IEC 60947-5-1 EN IEC 60947-1
Versions | Pushbutton
Design | Round Tactile
Installation conditions (mechanical) | arbitrarily
Sealing type | Membrane Lip gaskets Form seals
Material of the operators | Aluminium
Material of the dome | Aluminum
Material of the front ring | Aluminium - anodised
Colour of the operating element | Green
Colour of the front ring | Silver
Gross weight | 40 g
General data - Features
Mounting flange | Yes
Probing possible | Yes
Fully insulated | Yes
Mechanical data
Unlocking | without
Mechanical life, minimum | 1,000,000 Operations
Mechanical life, Command devices | 10,000,000 Operations
Actuating stroke | 4 mm
Mounting | Mounting flange EFM
Tightening torque of the screw | 0.6 Nm
Typical actuating force of the push button | 1.5 N
Actuating stroke, minimum | 4 mm
Actuating stroke, maximum | 5 mm
Mechanical data - Dimensions
Mounting height | 11 mm
Note (Mounting height) | Height in front of the front panel.
Diameter total | 39.5 mm
Height of touch surface | 0.5 mm
Diameter of touch surface | 28 mm
Diameter of the front ring | 39.5 mm
Mounting diameter | 22.3 mm
Thickness, of the front panel, minimum | 1 mm
Thickness of the front panel, maximum | 6 mm
Spacing | 40 x 50 mm
Ambient conditions
Degree of protection | IP65
Ambient temperature | -25 ... +75 °C
Restistance to shock | 30 g / 18 ms
Resistant to vibration | 20 g / 10 ... 150 Hz
Electrical data
Maximum switching frequency | 1,000 /h
Schmersal Ltd., Sparrowhawk Close, WR14 1GL Malvern
The details and data referred to have been carefully checked. Images may diverge from original. Further technical data can be found in the manual. Technical amendments and errors possible.
Generated on: 15/10/2024, 20:23