## Worksheet
CST 34-S-1
Actuation from side
Ordering data
Product type description | CST 34-S-1
Article number (order number) | 101181085
EAN (European Article Number) | 4030661314921
eCl@ss number, version 12.0 | 27-27-26-06
eCl@ss number, version 11.0 | 27-27-24-04
eCl@ss number, version 9.0 | 27-27-24-04
ETIM number, version 7.0 | EC001487
ETIM number, version 6.0 | EC001487
Note (Ordering data) | Note: Sensor and actuator must be ordered separately.
General data
Material of the actuator | Plastic
Gross weight | 85 g
Mechanical data
Active area | lateral
Mechanical data - Dimensions
Length of the actuator | 35 mm
Width of the actuator | 102 mm
Height of the actuator | 27 mm
Schmersal Ltd., Sparrowhawk Close, WR14 1GL Malvern
The details and data referred to have been carefully checked. Images may diverge from original. Further technical data can be found in the manual. Technical amendments and errors possible.
Generated on: 17/05/2024, 13:55