## Worksheet
AZM201B-I2-ST-T-AS-A-P
| Thermoplastic enclosure High holding force 2000 N 40 mm x 235,5 mm x 50 mm Interlock with protection against incorrect locking. Double-insulated | Long life Integrated AS-Interface Solenoid interlock with integrated AS-i Safety Interface Universal repeatedly teachable or individual coding because of the RFID technology I-variants with coding level HIGH to ISO 14119
Ordering data
Product type description | AZM201B-I2-ST-T-AS-A-P
Article number (order number) | 103025857
EAN (European Article Number) | 4030661524177
eCl@ss number, version 12.0 | 27-27-26-03
eCl@ss number, version 11.0 | 27-27-26-03
eCl@ss number, version 9.0 | 27-27-26-03
ETIM number, version 7.0 | EC002593
ETIM number, version 6.0 | EC002593
Approvals - Standards
Certificates | TÜV cULus ASi-SaW FCC IC ANATEL
General data
Standards | EN IEC 62026-2 EN ISO 13849-1 EN ISO 14119 EN IEC 60947-5-3 EN IEC 61508
Coding | Individual coding, multiple teaching
Coding level according to EN ISO 14119 | High
Working principle | RFID
Frequency band RFID | 125 kHz
Transmitter output RFID, maximum | -6 dB/m
Housing material | Glass-fibre, reinforced thermoplastic
Reaction time, maximum | 100 ms
Duration of risk, maximum | 200 ms
Gross weight | 538 g
General data - Features
Power to lock | Yes
Actuator monitored | Yes
Latching | Yes
Manual release | Yes
Safety functions | Yes
Integral system diagnostics, status | Yes
Number of actuating directions | 2
<table><tr><td>Safety classification</td></tr></table>
Vorschriften | EN ISO 13849-1 EN IEC 61508
Safety classification - Interlocking function
Performance Level, up to | e
Category | 4
PFH value | 1.81 x 10⁻⁹ /h
PFD value | 1.59 x 10⁻⁴
Safety Integrity Level (SIL), suitable for applications in | 3
Mission time | 20 Year(s)
Mechanical data
Mechanical life, minimum | 1,000,000 Operations
Holding force FZh in accordance with EN ISO 14119 | 2,000 N
Note (clamping force FZh) | 1,000 N when used with the AZ/AZM201-B30 actuator, for indoor use.
Holding force Fmax, maximum | 2,600 N
Note (clamping force Fmax) | 1.300 N in Verbindung mit einem Betätiger AZ/AZM201-B30 für Innenanbau.
Latching force | 30 N
Actuating speed, maximum | 0.2 m/s
Type of the fixing screws | 2x M6
Tightening torque of the fixing screws, maximum | 8 Nm
Tightening torque of the fastening screws for the housing cover, minimum | 0.7 Nm
Tightening torque of the fastening screws for the housing cover, maximum | 1 Nm
Note | Torx T10
Mechanical data - Connection technique
Termination | Connector plug M12, 4-pole, (A-coding)
Mechanical data - Dimensions
Length of sensor | 50 mm
Width of sensor | 40 mm
Height of sensor | 235.5 mm
Ambient conditions
Degree of protection | IP66 IP67
Ambient temperature | -25 ... +60 °C
Storage and transport temperature | -25 ... +85 °C
Relative humidity, maximum | 93 %
Note (Relative humidity) | non-condensing non-icing
Resistance to vibrations | 10 … 150 Hz, amplitude 0.35 mm
Restistance to shock | 30 g / 11 ms
Protection class | III
Permissible installation altitude above sea level, maximum | 2,000 m
Ambient conditions - Insulation values
Rated insulation voltage Ui | 32 VDC
Rated impulse withstand voltage Uimp | 0.8 kV
Overvoltage category | III
Degree of pollution | 3
Electrical data
Time to readiness, maximum | 4,000 ms
Switching frequency, maximum | 1 Hz
Electrical data - AS Interface
Rated operating voltage | 26.5 ... 31.6 VDC (Protection against polarity reversal)
AS-i Current consumption, maximum | 100 mA
Electrical data - AS-Interface specification
AS-i Specification | Safety-Slave
AS-i Version | V 3.0
AS-i Profile | S-7.B.F.E
AS-i, IO-Code | 0x7
AS-i, ID-Code | 0xB
AS-i, ID-Code1 | 0xF
AS-i, ID-Code2 | 0xE
AS-i Input, Channel 1 | Data bits DI 0 / DI 1 = dynamic code transmission
AS-i Input, Channel 2 | Data bits DI 2 / DI 3 = dynamic code transmission
AS-i Outputs, DO 0 | Solenoid control
AS-i Outputs, DO 1 | No Function
AS-i Outputs, DO 2 | No Function
AS-i Outputs, DO 3 | No Function
AS-i Parameter bits, P0 | Safety guard and actuator detected
AS-i Parameter bits, P1 | Solenoid interlock locked
AS-i Parameter bits, P2 | Magnet voltage in tolerance range
AS-i Parameter bits, P3 | Internal device error (FID)
Note (AS-i Parameter bits) | FID: periphery error
AS-i Input module address | 0
Note (AS-i Input module address) | Preset to address 0, can be changed through AS-interface bus master or hand-held programming device
Electrical data - Auxiliary voltage
Operating voltage | 24 VDC -15 % / +10 % (stabilised PELV power supply)
Current consumption | 500 mA
Rated operating voltage | 24 VDC
Fuse rating | 4 A
Electrical data - Magnet control
Magnet switch-on time | 100 %
Status indication
Note (LED switching conditions display) | (1) green/red LED (AS-i duo LED): Supply voltage/communication error/slave address = 0/periphery error detected/device error detected/manipulation protection active (2) LED red: Internal device error (3) LED yellow: Device condition
Pin assignment
PIN 1 | AS-Interface +
PIN 2 | Aux - (P)
PIN 3 | AS-Interface -
PIN 4 | Aux + (P)
Scope of delivery
Scope of delivery | Actuator must be ordered separately. Triangular key for AZM 201
Accessory
Recommendation (actuator) | AZ/AZM201-B1 AZ/AZM201-B30
Note
Note voltage AUX DC | stabilised PELV power supply
Schmersal Ltd., Sparrowhawk Close, WR14 1GL Malvern
The details and data referred to have been carefully checked. Images may diverge from original. Further technical data can be found in the manual. Technical amendments and errors possible.
Generated on: 24/02/2025, 14:13