## Worksheet
ML30.241-70
1-phase DIN rail power supplies AC 100-240V Wide-range input DC Output 24-28VDC / 1,3-1,1A / 30W Efficiency up to 89,4% Width only 22,5mm
Ordering data
Product type description | ML30.241-70
Article number (order number) | 103015923
EAN (European Article Number) | 4030661505275
eCl@ss number, version 12.0 | 27-04-07-01
eCl@ss number, version 11.0 | 27-04-07-01
eCl@ss number, version 9.0 | 27-04-07-01
ETIM number, version 7.0 | EC002540
ETIM number, version 6.0 | EC002540
General data
Standards | EN 50178 EN IEC 62061 IEC 60364-4-41 EN IEC 60947-5-1 EN IEC 60947-5-3 EN IEC 60947-5-5 IEC 62103 EN IEC 60204-1 EN IEC 60947-1
Climatic stress | IEC 60068-2-30
Gross weight | 140 g
General data - Features
Integral system diagnostics, status | Yes
Number of LEDs | 1
Mechanical data
Mounting | Snaps onto standard DIN rails to IEC 60715
Mechanical data - Connection technique
Termination | Screw terminals
Termination | rigid or flexible
Cable section, minimum | 0.5 mm²
Cable section, maximum | 6 mm²
Tightening torque of Clips | 1 Nm
Mechanical data - Dimensions
Width | 22.5 mm
Height | 75 mm
Depth | 91 mm
Ambient conditions
Degree of protection of the enclosure | IP20
Ambient temperature | -10 ... +70 °C
Storage and transport temperature | -40 ... +85 °C
Resistance to vibrations | 2 g
Restistance to shock | 30 g 6 ms, 20 g 11 ms (IEC 60068-2-27)
Ambient conditions - Insulation values
Degree of pollution | 2
Electrical data
Frequency range | 50 Hz 60 Hz
Operating voltage | 100 ... 240 VAC -15 % / +10 %
Type of voltage range | AC
Rated operating voltage | 100 ... 240 VAC
Operating current | 0.3 mA 0.54 mA
Rated AC voltage for controls, 50 Hz, minimum | 100 VAC
Rated control voltage at AC 50 Hz, maximum | 240 VAC
Rated AC voltage for controls, 60 Hz, minimum | 100 VAC
Rated control voltage at AC 60 Hz, maximum | 240 VAC
Rated AC voltage for controls at DC minimum | 110 VDC
Rated control voltage at DC, maximum | 300 VDC
Output voltage DC | 24 ... 28 VDC
Maximum output current | 1.1A / 28VDC 1.3A / 24VDC
Output power, maximum | 30 W
Electrical data - Electromagnetic compatibility (EMC)
EMC rating | EMC-Directive
Schmersal Ltd., Sparrowhawk Close, WR14 1GL Malvern
The details and data referred to have been carefully checked. Images may diverge from original. Further technical data can be found in the manual. Technical amendments and errors possible.
Generated on: 08/02/2025, 08:43