## Worksheet
ACC-PWR-EBLT-BM10X40
Ordering data
Product type description | ACC-PWR-EBLT-BM10X40
Article number (order number) | 101084928
EAN (European Article Number) | 4030661105956
eCl@ss number, version 12.0 | 23-11-06-02
eCl@ss number, version 11.0 | 23-11-06-02
eCl@ss number, version 9.0 | 23-11-06-16
ETIM number, version 7.0 | EC002367
ETIM number, version 6.0 | EC002367
General data
Material | Zinc-plated metal
Gross weight | 40 g
Mechanical data - Dimensions
Screw length | 40 mm
Thread length of the screw | 25 mm
Screw diameter | 10 mm
Diameter, metric ISO thread with pitch indication | M10 x 1.5
Scope of delivery
Scope of delivery of mounting material | Eyebolt with nut
Note
Note (General) | length referring to eye centre to DIN 444
Schmersal Ltd., Sparrowhawk Close, WR14 1GL Malvern
The details and data referred to have been carefully checked. Images may diverge from original. Further technical data can be found in the manual. Technical amendments and errors possible.
Generated on: 05/05/2025, 09:09