## Worksheet
TFH 232 ST-AS UEDR
2 Contacts AS-Interface M12 connector Protective shield with wide opening Low operating height of pedal Integrated AS-Interface Suitable for AS-i Power24
Ordering data
Note (Delivery capacity) | Not available!
Product type description | TFH 232 ST-AS UEDR
Article number (order number) | 101215189
EAN (European Article Number) | 4030661404486
eCl@ss number, version 12.0 | 27-37-12-18
eCl@ss number, version 11.0 | 27-37-12-18
eCl@ss number, version 9.0 | 27-37-12-18
ETIM number, version 7.0 | EC001258
ETIM number, version 6.0 | EC001258
Approvals - Standards
Certificates | cULus ASi-SaW
General data
Standards | EN 50295 EN ISO 13849-1 EN ISO 13850 EN IEC 60947-5-1 EN IEC 61508
Housing material | Aluminium
Housing coating material | powder-coated
Material of the housing cover | Aluminium
Material of the pedal | Glass-fibre, reinforced thermoplastic
Material of the protective shield | Aluminium
Colour of the product | White aluminum
Gross weight | 1,915 g
General data - Features
Latching | Yes
Suitable for EMERGENCY-OFF | Yes
Pressure point | Yes
Overlapping contacts | Yes
Probing possible | Yes
Latching | Yes
Number of normally closed (NC) | 1
Number of normally open (NO) | 1
<table><tr><td>Safety classification</td></tr></table>
Vorschriften | EN IEC 61508
Performance Level, up to | c
Category | 1
PFH value | 1.14 x 10⁻⁶ /h
Note (PFH-value) | up to max. 36,500 switching cycles/year
Safety Integrity Level (SIL), suitable for applications in | 1
Mission time | 20 Year(s)
Mechanical data
Mechanical life, minimum | 200,000 Operations
Mechanical data - Connection technique
Termination | Connector plug M12, 5-pole
Mechanical data - Dimensions
Width | 170 mm
Height | 189 mm
Depth | 274 mm
Ambient conditions
Degree of protection | IP65
Ambient temperature | -25 ... +60 °C
Storage and transport temperature | -25 ... +85 °C
Relative humidity, minimum | 30 %
Relative humidity, maximum | 95 %
Note (Relative humidity) | non-condensing non-icing
Resistance to vibrations | 10 … 150 Hz, amplitude 0.35 mm / 5 g
Restistance to shock | 15 g / 11 ms
Ambient conditions - Insulation values
Overvoltage category | III
Degree of pollution | 3
Electrical data
Current consumption | 50 mA
Switching element | NO contact, NC contact
Maximale Schalthäufigkeit | 3,600 /h
Electrical data - AS Interface
Rated operating voltage | 18 ... 31.6 VDC (Protection against polarity reversal)
Electrical data - AS-Interface specification
AS-i Version | V 3.0
AS-i Profile | S-0.B.F.F
AS-i, IO-Code | 0x0
AS-i, ID-Code | 0xB
AS-i, ID-Code1 | 0xF
AS-i, ID-Code2 | 0xF
AS-i Input, Channel 1 | Data bits DI 0 / DI 1 = dynamic code transmission
AS-i Input, Channel 2 | Data bits DI 2 / DI 3 = dynamic code transmission
AS-i Outputs, DO 0 | Solenoid control
AS-i Outputs, DO 0 … DO 3 | No Function
AS-i Parameter bits, P0 | Channel 2 switched
AS-i Parameter bits, P1 ... P3 | No function
Note (AS-i Parameter bits) | Set the parameter outputs to "1111" (0xF) FID: periphery error
AS-i Input module address | 0
Note (AS-i Input module address) | Preset to address 0, can be changed through AS-interface bus master or hand-held programming device
Schmersal Ltd., Sparrowhawk Close, WR14 1GL Malvern
The details and data referred to have been carefully checked. Images may diverge from original. Further technical data can be found in the manual. Technical amendments and errors possible.
Generated on: 29/04/2025, 09:11