## Worksheet
Z4S 255-02Z
| Snap action with constant contact pressure up to switching point 3 cable entries M 20 x 1.5 Metal enclosure Wide range of alternative actuators | Good resistance to oil and petroleum spirit 63 mm x 63,5 mm x 30 mm Actuator heads can be repositioned by 4 x 90° Mounting details to EN 50047
Ordering data
Product type description | Z4S 255-02Z
Article number (order number) | 101174990
eCl@ss number, version 12.0 | 27-27-26-01
eCl@ss number, version 11.0 | 27-27-26-01
eCl@ss number, version 9.0 | 27-27-26-01
ETIM number, version 7.0 | EC000030
ETIM number, version 6.0 | EC000030
Approvals - Standards
Certificates | CCC
General data - Features
Safety functions | Yes
Number of safety contacts | 2
Safety classification - Safety outputs
B10D Normally-closed contact (NC) | 20,000,000 Operations
Mechanical data
Actuating speed, minimum | 10 mm/min
Ambient conditions - Insulation values
Rated insulation voltage Ui | 500 V
Electrical data
Switching element | Opener (NC)
Switching principle | Snap action
Bounce duration, maximum | 3 ms
Switchover time, minimum | 5.5 ms
Schmersal Ltd., Sparrowhawk Close, WR14 1GL Malvern
The details and data referred to have been carefully checked. Images may diverge from original. Further technical data can be found in the manual. Technical amendments and errors possible.
Generated on: 07/11/2024, 08:33