## Worksheet
CSS 11-30S-SD-M-ST
| serial diagnostic output Stainless steel enclosure Max. 31 sensors can be wired in series. Connector M12, 8-pole Ø M30 | High repeat accuracy of the switching points Max. length of the sensor chain 200 m 2 short-circuit proof PNP safety outputs Integral cross-short, wire-breakage and external voltage monitoring of the safety cables up to the control cabinet Safety sensor can also be installed behind V4A covers.
Ordering data
Product type description | CSS 11-30S-SD-M-ST
Article number (order number) | 101204613
EAN (European Article Number) | 4030661381657
eCl@ss number, version 12.0 | 27-27-46-01
eCl@ss number, version 11.0 | 27-27-24-03
eCl@ss number, version 9.0 | 27-27-24-03
ETIM number, version 7.0 | EC001829
ETIM number, version 6.0 | EC001829
Approvals - Standards
Certificates | cULus
General data
Standards | EN IEC 60947-5-3 EN IEC 61508
Working principle | inductive
Housing construction form | Cylinder, thread
Installation conditions (mechanical) | not flush
Sensor topology | Sensor for series wiring
Housing material | Stainless steel
Reaction time, maximum | 60 ms
Duration of risk, maximum | 60 ms
Gross weight | 248 g
General data - Features
Serial diagnostics | Yes
Diagnostic output | Yes
Short circuit detection | Yes
Cross-circuit detection | Yes
Safety functions | Yes
Cascadable | Yes
Integral system diagnostics, status | Yes
Number of LEDs | 2
Number of semi-conductor outputs with signaling function | 1
Number of fail-safe digital outputs | 2
Number of series-wiring of sensors | 31
<table><tr><td>Safety classification</td></tr></table>
Vorschriften | EN ISO 13849-1 EN IEC 60947-5-3 EN IEC 61508
Performance Level, up to | e
Category | 4
PFH value | 3.60 x 10⁻⁹ /h
Safety Integrity Level (SIL), suitable for applications in | 3
Mission time | 20 Year(s)
Mechanical data
Actuating panels | Actuation from top
Active area | front side
Mechanical data - Switching distances according EN IEC 60947-5-3
Switch distance, typical | 11 mm
Assured switching distance &quot;ON&quot; Sao | 8 mm
Assured switching distance &quot;OFF&quot; Sar | 15 mm
Hysteresis (Switching distance), maximum | 2 mm
Repeat accuracy R | 1 mm
Mechanical data - Connection technique
Note (length of the sensor chain) | Cable length and cross-section change the voltage drop dependiing on the output current
Note (series-wiring) | Unlimited number of devices, oberserve external line fusing, max. 31 devices in case of serial diagnostic SD
Mechanical data - Dimensions
ISO thread of the sensor | M30
Length of sensor | 99.5 mm
Ambient conditions
Degree of protection | IP65 IP67 IP69
Ambient temperature | -25 ... +65 °C
Storage and transport temperature | -25 ... +85 °C
Resistance to vibrations | 10 … 55 Hz, amplitude 1 mm
Restistance to shock | 30 g / 11 ms
Protection class | II
Ambient conditions - Insulation values
Rated insulation voltage Ui | 32 VAC/DC
Rated impulse withstand voltage Uimp | 0.8 kV
Overvoltage category | III
Degree of pollution | 3
Electrical data
Operating voltage | 24 VDC -15 % / +10 %
No-load supply current I0, typical | 100 mA
Rated operating voltage | 24 VDC
Operating current | 600 mA
Required rated short-circuit current | 100 A
Switching frequency, approx. | 3 Hz
Electrical data - Safety digital outputs
Rated operating current (safety outputs) | 250 mA
Output current, (fail-safe output), maximum | 0.25 A
Design of control elements | p-type
Voltage drop Ud, maximum | 0.5 V
Leakage current Ir, maximum | 0.5 mA
Voltage, Utilisation category DC-12 | 24 VDC
Current, Utilisation category DC-12 | 0.25 A
Voltage, Utilisation category DC-13 | 24 VDC
Current, Utilisation category DC-13 | 0.25 A
Electrical data - Diagnostic outputs
Design of control elements | p-type
Voltage drop Ud, maximum | 5 V
Electrical data - Serial diagnostic SD
Designation, Serial diagnostic SD | OUT
Operation current | 150 mA
Design of control elements | short-circuit proof, p-type
Wiring capacitance | 50 nF
Electrical data - Electromagnetic compatibility (EMC)
Interfering radiation | IEC 61000-6-4
EMC rating | IEC 61000-6-2
Pin assignment
PIN 1 | 1A1 Ue: (1)
PIN 2 | X1 Safety input 1
PIN 3 | A2 GND
PIN 4 | Y1 Safety output 1
PIN 5 | SD serial diagnostic output
PIN 6 | X2 Safety input 2
PIN 7 | Y2 Safety output 2
PIN 8 | IN serial diagnostic input
Scope of delivery
Scope of delivery | Actuator must be ordered separately.
Scope of delivery of mounting material | 2x Mounting material M30 x 1.5 nuts
Accessory
Recommendation (actuator) | CST 30S-1
Recommended safety switchgear | PROTECT PSC1 SRB-E-301ST SRB-E-201LC
Note
Note (General) | Evaluation requirements: The switch-off pauses of 250 µs – 1500 µs must be tolerated by the evaluation.The switch-off time of the safety sensor of 250 μs is additionally extended according the cable length and the capacity of the cable used. Typically a switch off time of 500 μs with 100 m of connection cable is reached.
Schmersal Ltd., Sparrowhawk Close, WR14 1GL Malvern
The details and data referred to have been carefully checked. Images may diverge from original. Further technical data can be found in the manual. Technical amendments and errors possible.
Generated on: 02/03/2025, 22:22