## Worksheet
TV 471-02/02Y
Metal enclosure 4 or 6 Contacts 194 mm x 123 mm x 130 mm (basic component) 3 cable entries M 25 x 1.5
Ordering data
Note (Delivery capacity) | Not available!
Product type description | TV 471-02/02Y
Article number (order number) | 101061088
EAN (European Article Number) | 4030661350981
eCl@ss number, version 12.0 | 27-27-06-01
eCl@ss number, version 11.0 | 27-27-06-01
eCl@ss number, version 9.0 | 27-27-06-01
ETIM number, version 7.0 | EC000030
ETIM number, version 6.0 | EC000030
Approvals - Standards
Certificates | cULus CCC
General data
Standards | EN IEC 60947-5-1
Working principle | mechanical
Housing material | Grey cast iron, galvanised
Housing coating material | painted
Gross weight | 4,415 g
General data - Features
Number of NC, left | 2
Number of NC, right | 2
Safety classification - Safety outputs
B10D Normally-closed contact (NC) | 2,000,000 Operations
Mechanical data
Actuating element | Pull lever
Mechanical life, minimum | 1,000,000 Operations
Contact opening | 2 x 4 mm
Actuation direction | Each time 75° right-hand side and left-hand side rotation
Actuating speed, minimum | 0.1 mm/min
Actuating speed, maximum | 3 m/s
Mechanical data - Connection technique
Termination | Screw terminals M20 x 1.5
Cable section, minimum | 1.5 mm²
Cable section, maximum | 4 mm²
Note | All indications including the conductor ferrules.
Wire cross-section | 11 AWG
Mechanical data - Dimensions
Length of sensor | 158 mm
Width of sensor | 250 mm
Height of sensor | 123 mm
Ambient conditions
Degree of protection | IP65
Ambient temperature | -30 ... +90 °C
Ambient conditions - Insulation values
Rated insulation voltage Ui | 500 V
Rated impulse withstand voltage Uimp | 6 kV
Electrical data
Thermal test current | 25 A
Utilisation category AC-15 | 230 VAC
Utilisation category AC-15 | 10 A
Switching element | Opener (NC)
Note (Switching element) | with double break
Switching principle | Slow action
Maximum switching frequency | 1,000 /h
Material of the contacts, electrical | Silver
Schmersal Ltd., Sparrowhawk Close, WR14 1GL Malvern
The details and data referred to have been carefully checked. Images may diverge from original. Further technical data can be found in the manual. Technical amendments and errors possible.
Generated on: 08/05/2024, 01:37