## Worksheet
BPS 260-1
Actuator and sensor on a mounting level
Ordering data
Product type description | BPS 260-1
Article number (order number) | 101184395
EAN (European Article Number) | 4030661321936
eCl@ss number, version 12.0 | 27-27-26-06
eCl@ss number, version 11.0 | 27-27-24-04
eCl@ss number, version 9.0 | 27-27-24-04
ETIM number, version 7.0 | EC001487
ETIM number, version 6.0 | EC001487
General data
Housing material | Plastic
Gross weight | 16 g
Note | Actuator and sensor on a mounting level
Mechanical data
Actuation direction | 0°
Mechanical data - Dimensions
Length of the actuator | 36 mm
Width of the actuator | 26 mm
Height of the actuator | 13 mm
Schmersal Ltd., Sparrowhawk Close, WR14 1GL Malvern
The details and data referred to have been carefully checked. Images may diverge from original. Further technical data can be found in the manual. Technical amendments and errors possible.
Generated on: 20/05/2024, 01:37