## Worksheet
NBGLC54.3/NSK
Stainless steel enclosure for application in food producing machinery Protection class IP69K Variable sizes with up to five holes for command devices No additional mounting accessories such as spacers required thanks to flange seal under the enclosure
Ordering data
Product type description | NBGLC54.3/NSK
Article number (order number) | 103032727
EAN (European Article Number) | 4030661530222
eCl@ss number, version 12.0 | 27-37-12-05
eCl@ss number, version 11.0 | 27-37-12-05
eCl@ss number, version 9.0 | 27-37-12-05
ETIM number, version 7.0 | EC000200
ETIM number, version 6.0 | EC000200
General data
Versions | Assembly housing
Housing material | Stainless steel (V2A)
Colour of the bottom part of the enclosure | Silver
Colour of the sealing | Blue
Gross weight | 2,130 g
General data - Features
Vorbereitet für Montage eines Schutzkragens | Ja
Number of command positions | 4
Number of cable glands | 2
Mechanical data
Position of the cable gland | mounting holes
Mechanical data - Connection technique
Diameter of the cable gland | 20.3 mm
Mechanical data - Dimensions
Width | 100 mm
Height | 94 mm
Depth | 315 mm
Ambient conditions
Degree of protection | IP67 IP69K
Ambient temperature | -25 ... +80 °C
Schmersal Ltd., Sparrowhawk Close, WR14 1GL Malvern
The details and data referred to have been carefully checked. Images may diverge from original. Further technical data can be found in the manual. Technical amendments and errors possible.
Generated on: 08/03/2025, 07:21