## Worksheet
M3S 330-11Y-M20
| Metal enclosure Long life 40 mm x 76 mm x 40 mm ( basic component) Suitable for low actuating speeds 1 Cable entry M 20 x 1.5 | free of silicon proved in power station applications with bellows to protect against heavy soiling Actuator heads can be repositioned by 4 x 90°
Ordering data
Product type description | M3S 330-11Y-M20
Article number (order number) | 131168055
EAN (European Article Number) | 8905236107191
eCl@ss number, version 12.0 | 27-27-06-01
eCl@ss number, version 11.0 | 27-27-06-01
eCl@ss number, version 9.0 | 27-27-06-01
ETIM number, version 7.0 | EC000030
ETIM number, version 6.0 | EC000030
Approvals - Standards
Certificates | cULus CCC
General data
Standards | EN IEC 60947-5-1
Working principle | mechanical
Slide form | Sphere
Housing material | Light-alloy diecast, paint finish
Housing coating material | painted
Gross weight | 278 g
General data - Features
Number of normally closed (NC) | 1
Number of normally open (NO) | 1
Safety classification - Safety outputs
B10D Normally-closed contact (NC) | 20,000,000 Operations
Mechanical data
Actuating element | Plunger
Mechanical life, minimum | 30,000,000 Operations
Actuating force, minimum | 17 N
Contact opening | 2 x 0.5 mm
Actuating speed, minimum | 1 mm/min
Repeat accuracy of switching points | 0.02 mm
Mechanical data - Connection technique
Termination | Screw terminals M20 x 1.5
Cable section, minimum | 1.5 mm²
Cable section, maximum | 2.5 mm²
Note | All indications including the conductor ferrules.
Wire cross-section | 13 AWG
Mechanical data - Dimensions
Length of sensor | 40 mm
Width of sensor | 62.7 mm
Height of sensor | 103.5 mm
Ambient conditions
Degree of protection | IP65
Ambient temperature | -30 ... +90 °C
Restistance to shock | 50 g / 6 ms
Ambient conditions - Insulation values
Rated insulation voltage Ui | 500 V
Rated impulse withstand voltage Uimp | 4 kV
Electrical data
Thermal test current | 6 A
Utilisation category AC-15 | 230 VAC
Utilisation category AC-15 | 2.5 A
Switching element | NO contact, NC contact
Note (Switching element) | galvanically separated contact bridges
Switching principle | Snap action
Bounce duration, maximum | 1.5 ms
Switchover time, maximum | 10 ms
Material of the contacts, electrical | Silver
Schmersal Ltd., Sparrowhawk Close, WR14 1GL Malvern
The details and data referred to have been carefully checked. Images may diverge from original. Further technical data can be found in the manual. Technical amendments and errors possible.
Generated on: 04/12/2024, 05:53