## Worksheet
T4S 256-11ZUE
| 2 cable entries M 20 x 1.5 Mounting details to EN 50047 Thermoplastic enclosure Double-insulated | 58 mm x 50,5 mm x 31 mm Good resistance to oil and petroleum spirit Wide range of alternative actuators Actuator heads can be repositioned by 4 x 90°
Ordering data
Note (Delivery capacity) | Not available!
Product type description | T4S 256-11ZUE
Article number (order number) | 101145156
EAN (European Article Number) | 4030661136271
eCl@ss number, version 12.0 | 27-27-26-01
eCl@ss number, version 11.0 | 27-27-26-01
eCl@ss number, version 9.0 | 27-27-26-01
ETIM number, version 7.0 | EC000030
ETIM number, version 6.0 | EC000030
Approvals - Standards
Certificates | cULus CCC UKCA
General data
Standards | BG-GS-ET-15 EN ISO 13849-1 EN IEC 60947-5-1
Housing construction form | Norm construction design
Housing material | Plastic, glass-fibre-reinforced
Gross weight | 96 g
General data - Features
Safety functions | Yes
Number of auxiliary contacts | 1
Number of safety contacts | 1
<table><tr><td>Safety classification</td></tr></table>
Standards | EN ISO 13849-1
Mission time | 20 Year(s)
Safety classification - Safety outputs
B10D Normally-closed contact (NC) | 20,000,000 Operations
Mechanical data
Actuating element | Plunger
Mechanical life, minimum | 20,000,000 Operations
Actuating force, minimum | 9 N
Positive break force, minimum | 19 N
Actuating speed, minimum | 60 mm/min
Actuating speed, maximum | 1 m/s
Note Bounce duration | Bounce duration in accordance with actuating speed
Note (Switchover time) | Switchover time in accordance with actuating speed
Mechanical data - Connection technique
Termination | Screw terminals M20 x 1.5
Cable section, minimum | 0.75 mm²
Cable section, maximum | 2.5 mm²
Note | All indications including the conductor ferrules.
Mechanical data - Dimensions
Length of sensor | 31 mm
Width of sensor | 58 mm
Height of sensor | 90.5 mm
Ambient conditions
Degree of protection | IP65 IP67
Ambient temperature | -30 ... +80 °C
Ambient conditions - Insulation values
Rated insulation voltage Ui | 500 V
Rated impulse withstand voltage Uimp | 6 kV
Electrical data
Thermal test current | 10 A
Required rated short-circuit current | 1,000 A
Utilisation category AC-15 | 240 VAC
Utilisation category AC-15 | 4 A
Utilisation category DC-13 | 24 VDC
Utilisation category DC-13 | 1 A
Switching element | NO contact, NC contact
Switching principle | Slow action with overlapping contacts
Maximum switching frequency | 5,000 /h
Material of the contacts, electrical | Silver
Schmersal Ltd., Sparrowhawk Close, WR14 1GL Malvern
The details and data referred to have been carefully checked. Images may diverge from original. Further technical data can be found in the manual. Technical amendments and errors possible.
Generated on: 02/10/2024, 05:34