## Worksheet
TESK-SA-12ST2
Metal enclosure
Ordering data
Product type description | TESK-SA-12ST2
Article number (order number) | 103005748
EAN (European Article Number) | 4030661447476
eCl@ss number, version 12.0 | 27-27-06-09
eCl@ss number, version 11.0 | 27-27-06-09
eCl@ss number, version 9.0 | 27-27-06-09
ETIM number, version 7.0 | EC002591
ETIM number, version 6.0 | EC002591
Approvals - Standards
Certificates | cULus CCC
General data
Housing material | Metal, zinc die-cast
Colour of the housing | Silver
Gross weight | 328 g
General data - Features
Mounting inside | No
Mounting outside | Yes
Adjustable switching angle | No
Alignment aid | Yes
Number of auxiliary contacts | 1
Number of safety contacts | 2
<table><tr><td>Safety classification</td></tr></table>
Standards | BG-GS-ET-15 EN ISO 13849-1 EN IEC 60947-5-1
Mission time | 20 Year(s)
Safety classification - Safety outputs
B10D Normally-closed contact (NC) | 2,000,000 Operations
B10D Normally open contact (NO) | 1,000,000 Operations
Mechanical data
Mechanical life, minimum | 1,000,000 Operations
Mechanical data - Connection technique
Termination | Connector M12
Mechanical data - Dimensions
Length of sensor | 20 mm
Width of sensor | 78 mm
Height of sensor | 116 mm
Ambient conditions
Degree of protection | IP65
Ambient temperature | -25 ... +65 °C
Ambient conditions - Insulation values
Rated insulation voltage Ui | 30 V
Rated impulse withstand voltage Uimp | 0.5 kV
Electrical data
Thermal test current | 2.5 A
Utilisation category AC-15 | 230 VAC
Utilisation category AC-15 | 2 A
Utilisation category DC-13 | 24 VDC
Utilisation category DC-13 | 1 A
Switching element | NO contact, NC contact
Switching principle | Slow action
Maximum switching frequency | 1,200 /h
Material of the contacts, electrical | Silver-nickel alloy 10
Schmersal Ltd., Sparrowhawk Close, WR14 1GL Malvern
The details and data referred to have been carefully checked. Images may diverge from original. Further technical data can be found in the manual. Technical amendments and errors possible.
Generated on: 19/04/2024, 03:00