## Worksheet
RSS260-123456 Test
Universal coding with RFID technology 1 x connector plug M8 Frontal and lateral actuation enabled Thermoplastic enclosure Simple mounting without additional angle RFID-technology for needs-based protection against tampering
Ordering data
Note (Delivery capacity) | Not available!
Product type description | RSS260-123456 Test
Article number (order number) | 999999988
EAN (European Article Number) | 4030661436418
eCl@ss number, version 12.0 | 27-27-46-01
eCl@ss number, version 11.0 | 27-27-24-03
eCl@ss number, version 9.0 | 27-27-24-03
ETIM number, version 7.0 | EC001829
ETIM number, version 6.0 | EC001829
General data
Standards | EN IEC 60947-5-3
Coding | Universal coding
Coding level according to EN ISO 14119 | Low
Working principle | RFID
Housing construction form | Block
Installation conditions (mechanical) | not flush
Sensor topology | Sensor for series wiring
Housing material | Plastic, thermoplastic, self-extinguishing
Active area | Glass-fibre, thermoplastic
Reaction time, maximum | 100 ms
Duration of risk, maximum | 200 ms
Gross weight | 47 g
General data - Features
Diagnostic output | Yes
Short circuit detection | Yes
Cross-circuit detection | Yes
Safety functions | Yes
Cascadable | Yes
Integral system diagnostics, status | Yes
Number of LEDs | 3
Number of semi-conductor outputs with signaling function | 1
Number of fail-safe digital outputs | 2
<table><tr><td>Safety classification</td></tr></table>
Standards | EN ISO 13849-1 EN IEC 60947-5-3 EN IEC 62061 EN IEC 61508
Performance Level, up to | e
Category | 4
PFH value | 6.80 x 10⁻¹⁰ /h
Safety Integrity Level (SIL), suitable for applications in | 3
Mission time | 20 Year(s)
Mechanical data
Actuating panels | lateral front side
Active area | lateral front
Mounting | A 20 mm screw length usually suffices to mount the sensor. When the mounting plates are used, we recommend 25 mm long screws.
Mechanical data - Switching distances according EN IEC 60947-5-3
Switching distance Sn | front 12 mm lateral 9 mm
Assured switching distance &quot;ON&quot;, frontal | 10 mm
Assured switching distance &quot;OFF&quot;, frontal | 18 mm
Assured switching distance &quot;ON&quot;, lateral | 6 mm
Assured switching distance &quot;OFF&quot;, lateral | 15 mm
Hysteresis (Switching distance), maximum | 2 mm
Repeat accuracy R | 0.5 mm
Note (Repeat accuracy R) | Axial offset: The long side allows for a maximum height misalignment (x) of sensor and actuator of 8 mm (e.g. mounting tolerance or due to guard door sagging). The axial misalignment (y) is max. ± 18 mm (see figure: Operating principle).Minimum 100 mm clearance in case of approach from side.
Mechanical data - Connection technique
Note (length of the sensor chain) | Cable length and cross-section change the voltage drop dependiing on the output current
Termination | Connector M8
Mechanical data - Dimensions
Length of sensor | 29.5 mm
Width of sensor | 39.2 mm
Height of sensor | 18 mm
Ambient conditions
Degree of protection | IP65 IP67
Ambient temperature | -25 ... +65 °C
Storage and transport temperature | -25 ... +85 °C
Resistance to vibrations | 10 … 55 Hz, amplitude 1 mm
Restistance to shock | 30 g / 11 ms
Ambient conditions - Insulation values
Rated insulation voltage Ui | 32 VDC
Rated impulse withstand voltage Uimp | 0.8 kV
Overvoltage category | III
Degree of pollution | 3
Electrical data
Operating voltage | 24 VDC -15 % / +10 %
No-load supply current I0, typical | 100 mA
Rated operating voltage | 24 VDC
Operating current | 600 mA
Required rated short-circuit current | 100 A
Time to readiness, maximum | 2,000 ms
Switching frequency, approx. | 1 Hz
Utilisation category DC-12 | 24 VDC / 0.05 A
Electrical data - Safety digital outputs
Design of control elements | p-type
Voltage drop Ud, maximum | 1 V
Leakage current Ir, maximum | 0.5 mA
Voltage, Utilisation category DC-12 | 24 VDC
Current, Utilisation category DC-12 | 0.25 A
Voltage, Utilisation category DC-13 | 24 VDC
Current, Utilisation category DC-13 | 0.25 A
Electrical data - Diagnostic outputs
Design of control elements | p-type
Voltage drop Ud, maximum | 2 V
Voltage, Utilisation category DC-12 | 24 VDC
Current, Utilisation category DC-12 | 0.05 A
Voltage, Utilisation category DC-13 | 24 VDC
Current, Utilisation category DC-13 | 0.05 A
Electrical data - Electromagnetic compatibility (EMC)
Interfering radiation | IEC 61000-6-4
EMC rating | IEC 60947-3
Status indication
Note (LED switching conditions display) | LED yellow: Operating condition LED green: Supply voltage LED red: Fault
Pin assignment
PIN 1 | A1 Ue: White
PIN 2 | X1 safety input 1: Brown
PIN 3 | A2 GND: Green
PIN 4 | Y1 safety output 1: Yellow
PIN 5 | OUT Diagnostic output OUT Grey
PIN 6 | X2 safety input 2: Pink
PIN 7 | Y2 safety output 2: Blue
PIN 8 | IN without function: Red
Accessory
Recommendation (actuator) | RST16-1 RST-U-2 RST260-1
Recommended safety switchgear | PROTECT PSC1 SRB-E-301ST SRB-E-201LC
Schmersal Ltd., Sparrowhawk Close, WR14 1GL Malvern
The details and data referred to have been carefully checked. Images may diverge from original. Further technical data can be found in the manual. Technical amendments and errors possible.
Generated on: 07/08/2024, 03:12