## Worksheet
RSS260-I2-LSTM12-5-0,25M
| 5-pole cable connector M12 for individual connection Coding level "High" according to ISO 14119 Simple mounting without additional angle Individual coding with RFID technology | Frontal and lateral actuation enabled RFID-technology for needs-based protection against tampering Thermoplastic enclosure
Ordering data
Product type description | RSS260-I2-LSTM12-5-0,25M
Article number (order number) | 103015321
EAN (European Article Number) | 4030661499802
eCl@ss number, version 12.0 | 27-27-46-01
eCl@ss number, version 11.0 | 27-27-24-03
eCl@ss number, version 9.0 | 27-27-24-03
ETIM number, version 7.0 | EC001829
ETIM number, version 6.0 | EC001829
Approvals - Standards
Certificates | TÜV cULus FCC IC ANATEL
General data
Standards | EN ISO 13849-1 EN IEC 60947-5-3 EN IEC 61508
Coding | Individual coding, multiple teaching
Coding level according to EN ISO 14119 | High
Working principle | RFID
Frequency band RFID | 125 kHz
Transmitter output RFID, maximum | -6 dB/m
Housing construction form | Block
Installation conditions (mechanical) | not flush
Sensor topology | Sensor for series wiring
Housing material | Plastic, thermoplastic, self-extinguishing
Active area | Glass-fibre, thermoplastic
Reaction time, maximum | 100 ms
Duration of risk, maximum | 200 ms
Reaction time, switching off safety outputs via actuator, maximum | 100 ms
Gross weight | 121 g
General data - Features
Short circuit detection | Yes
Cross-circuit detection | Yes
Series-wiring | Yes
Safety functions | Yes
Cascadable | Yes
Integral system diagnostics, status | Yes
Number of LEDs | 3
Number of poles | 5
Number of fail-safe digital outputs | 2
<table><tr><td>Safety classification</td></tr></table>
Vorschriften | EN ISO 13849-1 EN IEC 61508
Performance Level, up to | e
Category | 4
PFH value | 6.80 x 10⁻¹⁰ /h
PFD value | 1.20 x 10⁻⁴
Safety Integrity Level (SIL), suitable for applications in | 3
Mission time | 20 Year(s)
Mechanical data
Actuating panels | lateral front side
Active area | lateral front
Mounting | A 20 mm screw length usually suffices to mount the sensor. When the mounting plates are used, we recommend 25 mm long screws.
Type of the fixing screws | 2x M4
Tightening torque of the fixing screws, maximum | 0.8 Nm
Mechanical data - Switching distances according EN IEC 60947-5-3
Typical switching distance, frontal | 12 mm
Typical switching distance, lateral | 9 mm
Assured switching distance &quot;ON&quot;, frontal | 10 mm
Assured switching distance &quot;OFF&quot;, frontal | 18 mm
Assured switching distance &quot;ON&quot;, lateral | 6 mm
Assured switching distance &quot;OFF&quot;, lateral | 15 mm
Note (Sao) | The specifications of the safety switching distance Sao refer to a temperature range of -10 °C ... +60 °C. For a temperature range of -28 °C ... +65 °C, Sao is reduced by 2 mm.
Note (switching distance) | Axial misalignment, a horizontal and vertical misalignment of the safety sensor and the actuator are tolerated. The possible misalignment depends on the distance of the active surfaces of the sensor and the actuator. The sensor remains active within the tolerance range.
Hysteresis (Switching distance), maximum | 2 mm
Repeat accuracy R | 0.5 mm
Note (Repeat accuracy R) | Axial offset: The long side allows for a maximum height misalignment (x) of sensor and actuator of 8 mm (e.g. mounting tolerance or due to guard door sagging). The axial misalignment (y) is max. ± 18 mm (see figure: Operating principle).Minimum clearance between two sensor systems 100 mm
Mechanical data - Connection technique
Note (length of the sensor chain) | Cable length and cross-section change the voltage drop dependiing on the output current
Note (series-wiring) | Unlimited number of devices, oberserve external line fusing, max. 31 devices in case of serial diagnostic SD
Termination | Connector M12, 5-pole, A-coded
Mechanical data - Dimensions
Length of sensor | 29.5 mm
Width of sensor | 39.2 mm
Height of sensor | 18 mm
Ambient conditions
Degree of protection | IP65 IP67
Ambient temperature | -28 ... +65 °C
Storage and transport temperature | -28 ... +85 °C
Relative humidity, maximum | 93 %
Note (Relative humidity) | non-condensing non-icing
Resistance to vibrations | 10 … 55 Hz, amplitude 1 mm
Restistance to shock | 30 g / 11 ms
Permissible installation altitude above sea level, maximum | 2,000 m
Ambient conditions - Insulation values
Rated insulation voltage Ui | 32 VDC
Rated impulse withstand voltage Uimp | 0.8 kV
Overvoltage category | III
Degree of pollution | 3
Electrical data
Operating voltage | 24 VDC -15 % / +10 % (stabilised PELV power supply)
Operating current, minimum | 0.5 mA
No-load supply current I0, typical | 35 mA
Rated operating voltage | 24 VDC
Operating current | 600 mA
Required rated short-circuit current | 100 A
Time to readiness, maximum | 2,000 ms
Switching frequency, maximum | 1 Hz
Utilisation category DC-12 | 24 VDC / 0.05 A
Electrical fuse rating, maximum | 2 A
Electrical data - Safety digital inputs
Designation, Safety inputs | X1 and X2
Current consumption of the safety inputs | 5 mA
Test pulse duration, maximum | 1 ms
Test pulse interval, minimum | 100 ms
Classification ZVEI CB24I, Sink | C1
Classification ZVEI CB24I, Source | C1 C2 C3
Electrical data - Safety digital outputs
Designation, Safety outputs | Y1 and Y2
Rated operating current (safety outputs) | 250 mA
Output current, (fail-safe output), maximum | 0.25 A
Design of control elements | short-circuit proof, p-type
Voltage drop Ud, maximum | 1 V
Leakage current Ir, maximum | 0.5 mA
Voltage, Utilisation category DC-12 | 24 VDC
Current, Utilisation category DC-12 | 0.25 A
Voltage, Utilisation category DC-13 | 24 VDC
Current, Utilisation category DC-13 | 0.25 A
Test pulse interval, typical | 1000 ms
Test pulse duration, maximum | 1 ms
Classification ZVEI CB24I, Source | C2
Classification ZVEI CB24I, Sink | C1 C2
Electrical data - Diagnostic outputs
Designation, Diagnostic outputs | OUT
Operating current | 50 mA
Voltage drop Ud, maximum | 2 V
Voltage, Utilisation category DC-12 | 24 VDC
Current, Utilisation category DC-12 | 0.05 A
Voltage, Utilisation category DC-13 | 24 VDC
Current, Utilisation category DC-13 | 0.05 A
Electrical data - Electromagnetic compatibility (EMC)
Interfering radiation | IEC 61000-6-4
Status indication
Note (LED switching conditions display) | (1) LED green: Supply voltage LED yellow: Operating condition LED red: Fault
Pin assignment
PIN 1 | A1 Supply voltage UB
PIN 2 | Y2 Safety output 2
PIN 3 | A2 GND
PIN 4 | Y1 Safety output 1
PIN 5 | n.c.
Scope of delivery
Scope of delivery | Actuator must be ordered separately.
Accessory
Recommendation (actuator) | RST16-1 RST-U-2 RST260-1
Recommended safety switchgear | SRB-E-301ST SRB-E-201LC
Schmersal Ltd., Sparrowhawk Close, WR14 1GL Malvern
The details and data referred to have been carefully checked. Images may diverge from original. Further technical data can be found in the manual. Technical amendments and errors possible.
Generated on: 13/02/2025, 01:15