## Worksheet
IFL 30-384-11P-M20
Thermoplastic enclosure DC 4-wire Double-insulated Wiring compartment 3 cable entries M 20 x 1.5 Design 384
Ordering data
Product type description | IFL 30-384-11P-M20
Article number (order number) | 101173958
EAN (European Article Number) | 4030661303109
eCl@ss number, version 12.0 | 27-27-40-01
eCl@ss number, version 11.0 | 27-27-01-01
eCl@ss number, version 9.0 | 27-27-01-01
ETIM number, version 7.0 | EC002714
ETIM number, version 6.0 | EC002714
Approvals - Standards
Certificates | CCC
General data
Standards | DIN VDE 0660-208 EN IEC 60947-5-2
Housing construction form | Block
Installation conditions (mechanical) | not flush
Housing material | Plastic
Gross weight | 245 g
General data - Features
Integral system diagnostics, status | Yes
Number of cable wires | 4
Mechanical data - Switching distances
Nominal switching distance Sn | 30 mm
Note (switching distance) | All switching distances in accordance EN IEC 60947-5-2
Mechanical data - Connection technique
Length of cable | 2 m
Termination | Screw terminals M20 x 1.5
Cable section, maximum | 2 x 1.5 mm²
Mechanical data - Dimensions
Length of sensor | 40 mm
Width of sensor | 55 mm
Height of sensor | 120 mm
Ambient conditions
Degree of protection | IP67
Ambient temperature | -25 ... +70 °C
Resistance to vibrations | 10 … 55 Hz, amplitude 1 mm
Restistance to shock | 30 g / 11 ms
Protection class | II
Electrical data
Type of voltage range | DC
No-load supply current I0, typical | 5.5 mA
Rated operating voltage | 10 ... 60 VDC
Operating current | 400 mA
Switching element | NO contact and NC contact (antivalent)
Protection circuit integrated | inductive interference protection Protection against polarity reversal
Switching frequency, approx. | 50 Hz
Electrical data - Digital Output
Voltage drop Ud, maximum | 1.5 V
Current at Voltage drop Ud | 0.4 A
Design of control elements | p-type
Status indication
Note (Integral System Diagnostics, status ) | yellow LED
Schmersal Ltd., Sparrowhawk Close, WR14 1GL Malvern
The details and data referred to have been carefully checked. Images may diverge from original. Further technical data can be found in the manual. Technical amendments and errors possible.
Generated on: 28/05/2025, 12:21