## Worksheet
SET UDS/USB
Smooth read-in and read-out of data of the USP-PI Creation of profiles in MS Excel® Graphic representation of the shaft copy Copying data between multiple UPS-PI Archiving of shaft copies Connection through USB or RS-232 interface
Ordering data
Note (Delivery capacity) | Not available!
Product type description | SET UDS/USB
Article number (order number) | 101182090
EAN (European Article Number) | 4030661316789
eCl@ss number, version 12.0 | 19-20-90-90
eCl@ss number, version 11.0 | 19-20-90-90
eCl@ss number, version 9.0 | 19-20-90-90
ETIM number, version 7.0 | EC001413
ETIM number, version 6.0 | EC001413
Electrical data - AS-Interface specification
AS-i Version | 1
Scope of delivery
Scope of delivery | Up-/download software UDS Cable (USP-PI converter) USBRS 485 converter and driver Cable (USB converter)
Schmersal Ltd., Sparrowhawk Close, WR14 1GL Malvern
The details and data referred to have been carefully checked. Images may diverge from original. Further technical data can be found in the manual. Technical amendments and errors possible.
Generated on: 28/05/2025, 03:57