## Worksheet
BPS 33
Ordering data
Product type description | BPS 33
Article number (order number) | 101107771
EAN (European Article Number) | 4030661272849
eCl@ss number, version 12.0 | 27-27-26-06
eCl@ss number, version 11.0 | 27-27-24-04
eCl@ss number, version 9.0 | 27-27-24-04
ETIM number, version 7.0 | EC001487
ETIM number, version 6.0 | EC001487
General data
Housing material | Plastic
Material | Plastic
Gross weight | 22 g
Mechanical data - Dimensions
Width | 88 mm
Height | 25 mm
Depth | 13 mm
Length of the actuator | 88 mm
Width of the actuator | 25 mm
Height of the actuator | 13 mm
Scope of delivery
Note (scope of delivery, number and type) | Befestigungsschrauben nicht im Lieferumfang enthalten
Schmersal Ltd., Sparrowhawk Close, WR14 1GL Malvern
The details and data referred to have been carefully checked. Images may diverge from original. Further technical data can be found in the manual. Technical amendments and errors possible.
Generated on: 30/03/2025, 18:27