## Worksheet
RSS 36-I1-ST-AS
Individual coding with RFID technology Coding level "High" according to ISO 14119 without latching Thermoplastic enclosure RFID-technology for needs-based protection against tampering optionally with integrated magnetic latching
Ordering data
Product type description | RSS 36-I1-ST-AS
Article number (order number) | 103001536
EAN (European Article Number) | 4030661426242
eCl@ss number, version 12.0 | 27-27-46-01
eCl@ss number, version 11.0 | 27-27-24-03
eCl@ss number, version 9.0 | 27-27-24-03
ETIM number, version 7.0 | EC001829
ETIM number, version 6.0 | EC001829
Approvals - Standards
Certificates | TÜV cULus ASi-SaW ANATEL
General data
Standards | EN IEC 62026-2 EN ISO 13849-1 EN ISO 14119 EN IEC 60947-5-3 EN IEC 61508
Coding | Individual coding
Coding level according to EN ISO 14119 | High
Working principle | RFID
Frequency band RFID | 125 kHz
Transmitter output RFID, maximum | -6 dB/m
Housing construction form | Block
Installation conditions (mechanical) | not flush
Housing material | Plastic, glass-fibre reinforced thermoplastic, self-extinguishing
Reaction time, maximum | 100 ms
Duration of risk, maximum | 200 ms
Gross weight | 91 g
General data - Features
Safety functions | Yes
Integral system diagnostics, status | Yes
Number of actuating directions | 3
<table><tr><td>Safety classification</td></tr></table>
Standards | EN ISO 13849-1 EN IEC 61508
Performance Level, up to | e
Category | 4
PFH value | 5.13 x 10⁻¹⁰ /h
PFD value | 3.24 x 10⁻⁵
Safety Integrity Level (SIL), suitable for applications in | 3
Mission time | 20 Year(s)
Mechanical data
Mechanical life, minimum | 1,000,000 Operations
Note (Mechanical life) | Actuating speed < 0.25 m/s Operations for door weights ≤ 5 kg
Type of the fixing screws | 2x M4 (cylinder head screws with washers DIN 125A / form A)
Tightening torque of the fixing screws, minimum | 2.2 Nm
Tightening torque of the fixing screws, maximum | 2.5 Nm
Mechanical data - Switching distances according EN IEC 60947-5-3
Switch distance, typical | 12 mm
Assured switching distance &quot;ON&quot; Sao | 10 mm
Assured switching distance &quot;OFF&quot; Sar | 20 mm
Hysteresis (Switching distance), maximum | 2 mm
Repeat accuracy R | 0.5 mm
Note (Repeat accuracy R) | Axial offset: The long side allows for a maximum height misalignment (x) of sensor and actuator of 8 mm (e.g. mounting tolerance or due to guard door sagging). The axial misalignment (y) is max. ± 18 mm (see figure: Operating principle).Minimum clearance between two sensor systems 100 mm.
Mechanical data - Connection technique
Termination | Connector plug M12, 4-pole, (A-coding)
Mechanical data - Dimensions
Length of sensor | 22 mm
Width of sensor | 106.3 mm
Height of sensor | 25 mm
Ambient conditions
Degree of protection | IP65 IP67 IP69
Ambient temperature | -25 ... +70 °C
Storage and transport temperature | -25 ... +85 °C
Relative humidity, maximum | 93 %
Note (Relative humidity) | non-condensing non-icing
Resistance to vibrations | 10 … 55 Hz, amplitude 1 mm
Restistance to shock | 30 g / 11 ms
Protection class | III
Permissible installation altitude above sea level, maximum | 2,000 m
Ambient conditions - Insulation values
Rated insulation voltage Ui | 32 VDC
Rated impulse withstand voltage Uimp | 0.8 kV
Overvoltage category | III
Degree of pollution | 3
Electrical data
Time to readiness, maximum | 5,000 ms
Switching frequency, maximum | 1 Hz
Electrical data - AS Interface
Rated operating voltage | 18 ... 31.6 VDC (Protection against polarity reversal)
AS-i Current consumption, maximum | 100 mA
Electrical data - AS-Interface specification
AS-i Specification | Safety-Slave
AS-i Version | V 3.0
AS-i Profile | S-0.B.F.E
AS-i, IO-Code | 0x0
AS-i, ID-Code | 0xB
AS-i, ID-Code1 | 0xF
AS-i, ID-Code2 | 0xE
AS-i Input, Channel 1 | Data bits DI 0 / DI 1 = dynamic code transmission
AS-i Input, Channel 2 | Data bits DI 2 / DI 3 = dynamic code transmission
AS-i Outputs, DO 0 … DO 3 | No Function
AS-i Parameter bits, P0 | Actuator in
AS-i Parameter bits, P1 | Enabling inhibit (tamper protection time) active (FID))
AS-i Parameter bits, P2 | No function
AS-i Parameter bits, P3 | Internal device error (FID)
Note (AS-i Parameter bits) | Set the parameter outputs to "1111" (0xF) FID: periphery error
AS-i Input module address | 0
Note (AS-i Input module address) | Preset to address 0, can be changed through AS-interface bus master or hand-held programming device
Status indication
Note (LED switching conditions display) | (1) green/red LED (AS-i Duo LED):Supply voltage / communication error / slave address = 0 / periphery error detected / Tamper protection time active (2) yellow LED: device condition (enabling status) / hysteresis signal / device error
Pin assignment
PIN 1 | AS-Interface +
PIN 2 | n.c. (≤ 30 VDC)
PIN 3 | AS-Interface -
PIN 4 | n.c. (≤ 30 VDC)
Scope of delivery
Scope of delivery | Actuator must be ordered separately.
Accessory
Recommendation (actuator) | RST 36-1
Schmersal Ltd., Sparrowhawk Close, WR14 1GL Malvern
The details and data referred to have been carefully checked. Images may diverge from original. Further technical data can be found in the manual. Technical amendments and errors possible.
Generated on: 17/05/2024, 12:53