## Worksheet
AZ 200CC-T-1P2P
| Spring pulley connection Thermoplastic enclosure Max. length of the sensor chain 200 m Self-monitoring series-wiring | 3 LEDs to show operating conditions Sensor technology permits an offset between actuator and interlock of ± 5 mm vertically and ± 3 mm horizontally Intelligent diagnosis
Ordering data
Note (Delivery capacity) | Not available!
Product type description | AZ 200CC-T-1P2P
Article number (order number) | 101182988
EAN (European Article Number) | 4030661318608
eCl@ss number, version 12.0 | 27-27-26-02
eCl@ss number, version 11.0 | 27-27-26-02
eCl@ss number, version 9.0 | 27-27-26-02
ETIM number, version 7.0 | EC002592
ETIM number, version 6.0 | EC002592
Approvals - Standards
Certificates | cULus
General data
Standards | EN ISO 13849-1 EN IEC 60947-5-3 EN IEC 61508
Working principle | Non-contact
Housing material | Glass-fibre, reinforced thermoplastic
Reaction time, maximum | 60 ms
Duration of risk, maximum | 120 ms
Gross weight | 345 g
General data - Features
Actuator monitored | Yes
Short circuit detection | Yes
Cross-circuit detection | Yes
Series-wiring | Yes
Safety functions | Yes
Integral system diagnostics, status | Yes
Number of safety contacts | 2
<table><tr><td>Safety classification</td></tr></table>
Vorschriften | EN IEC 61508
Performance Level, up to | e
Category | 4
PFH value | 4.00 x 10⁻⁹ /h
Safety Integrity Level (SIL), suitable for applications in | 3
Mission time | 20 Year(s)
Mechanical data
Mechanical life, minimum | 1,000,000 Operations
Latching force | 30 N
Actuating speed, maximum | 0.2 m/s
Tightening torque of the fastening screws for the housing cover, minimum | 0.7 Nm
Tightening torque of the fastening screws for the housing cover, maximum | 1 Nm
Note | Torx T10
Mechanical data - Switching distances according EN IEC 60947-5-3
Switch distance, typical | 6.5 mm
Assured switching distance &quot;ON&quot; Sao | 4 mm
Assured switching distance &quot;OFF&quot; Sar | 30 mm
Hysteresis (Switching distance), maximum | 1.5 mm
Repeat accuracy R | 0.5 mm
Mechanical data - Connection technique
Termination | Spring pulley connection
Cable section, minimum | 0.25 mm²
Cable section, maximum | 1.5 mm²
Note | All indications including the conductor ferrules.
Wire cross-section, minimum | 23 AWG
Wire cross-section, maximum | 15 AWG
Wire cross-section | 23 ... 15 AWG
Allowed type of cable | solid single-wire solid multi-wire flexible
Mechanical data - Dimensions
Length of sensor | 50 mm
Width of sensor | 40 mm
Height of sensor | 220 mm
Ambient conditions
Degree of protection | IP67
Ambient temperature | -25 ... +70 °C
Storage and transport temperature | -25 ... +85 °C
Relative humidity, minimum | 30 %
Relative humidity, maximum | 95 %
Note (Relative humidity) | non-condensing
Resistance to vibrations | 10 … 55 Hz, amplitude 1 mm
Restistance to shock | 30 g / 11 ms
Protection class | II
Ambient conditions - Insulation values
Rated insulation voltage Ui | 32 VDC
Rated impulse withstand voltage Uimp | 0.8 kV
Overvoltage category | III
Degree of pollution | 3
Electrical data
Operating voltage | 24 VDC -15 % / +10 %
No-load supply current I0, typical | 100 mA
Rated operating voltage | 24 VDC
Operating current | 50 mA
Time to readiness, maximum | 4,000 ms
Switching frequency, approx. | 1 Hz
Electrical data - Safety digital inputs
Switching thresholds | −3 V … 5 V (Low) 15 V … 30 V (High)
Current consumption at 24 V | 5 mA
Electrical data - Safety digital outputs
Rated operating current (safety outputs) | 250 mA
Design of control elements | p-type
Voltage drop Ud, maximum | 4 V
Leakage current Ir, maximum | 0.5 mA
Voltage, Utilisation category DC-13 | 24 VDC
Current, Utilisation category DC-13 | 0.25 A
Electrical data - Digital Output
Design of control elements | p-type
Electrical data - Diagnostic outputs
Voltage drop Ud, maximum | 4 V
Voltage, Utilisation category DC-13 | 24 VDC
Current, Utilisation category DC-13 | 0.05 A
Status indication
Note (LED switching conditions display) | Operating condition: LED green Error / functional defect: LED red Supply voltage: LED green
Scope of delivery
Scope of delivery | Actuator must be ordered separately.
Accessory
Recommendation (actuator) | AZ/AZM 200-B1
Schmersal Ltd., Sparrowhawk Close, WR14 1GL Malvern
The details and data referred to have been carefully checked. Images may diverge from original. Further technical data can be found in the manual. Technical amendments and errors possible.
Generated on: 09/03/2025, 01:50