## Worksheet
EFMH
Ordering data
Product type description | EFMH
Article number (order number) | 101171324
EAN (European Article Number) | 4030661484501
eCl@ss number, version 12.0 | 27-37-12-26
eCl@ss number, version 11.0 | 27-37-12-26
eCl@ss number, version 9.0 | 27-37-12-26
ETIM number, version 7.0 | EC001020
ETIM number, version 6.0 | EC001020
Note (Ordering data) | Note: Mounting flange for position switches in conjunction with device heads of the series N, E and - Note: Mounting flange for position switches in conjunction with device heads of the series N and E
General data
Versions | Mounting flange
Design | Mounting flange for position switches
Installation conditions (mechanical) | arbitrarily
Housing material | PA
Colour of the mounting flange | Black
Colour of the fixing screws | Silver
Gross weight | 2 g
Mechanical data
Tightening torque of the screw | 0.6 Nm
Material of the fixing screws | Stainless steel (V4A)
Mechanical data - Dimensions
Width | 29 mm
Height | 17 mm
Depth | 42 mm
Thickness, of the front panel, minimum | 1.5 mm
Thickness of the front panel, maximum | 6 mm
Spacing | 50 x 50 mm
Ambient conditions
Ambient temperature | -25 ... +80 °C
Schmersal Ltd., Sparrowhawk Close, WR14 1GL Malvern
The details and data referred to have been carefully checked. Images may diverge from original. Further technical data can be found in the manual. Technical amendments and errors possible.
Generated on: 20/04/2024, 10:14