## Worksheet
BPS 300
Ordering data
Product type description | BPS 300
Article number (order number) | 101113734
EAN (European Article Number) | 4030661022437
eCl@ss number, version 12.0 | 27-27-26-06
eCl@ss number, version 11.0 | 27-27-24-04
eCl@ss number, version 9.0 | 27-27-24-04
ETIM number, version 7.0 | EC001487
ETIM number, version 6.0 | EC001487
General data
Housing material | Plastic
Gross weight | 30 g
Mechanical data - Dimensions
Diameter of the actuator | 30 mm
Width of the actuator | 15 mm
Scope of delivery
Scope of delivery | 1 pc Tamperproof screws
Schmersal Ltd., Sparrowhawk Close, WR14 1GL Malvern
The details and data referred to have been carefully checked. Images may diverge from original. Further technical data can be found in the manual. Technical amendments and errors possible.
Generated on: 20/12/2024, 08:35