## Worksheet
AZ/AZM 200-B1-RTP0
Actuators with return spring Actuator for sliding guards Tolerates up to max. 5 mm overtravel
Ordering data
Note (Delivery capacity) | Not available!
Product type description | AZ/AZM 200-B1-RTP0
Article number (order number) | 101183470
EAN (European Article Number) | 4030661321158
eCl@ss number, version 12.0 | 27-27-26-06
eCl@ss number, version 11.0 | 27-27-26-06
eCl@ss number, version 9.0 | 27-27-26-06
ETIM number, version 7.0 | EC001487
ETIM number, version 6.0 | EC001487
Approvals - Standards
Note | Certification in combination with the AZ /AZM 200
General data
Actuating direction | right
Housing material | Glass-fibre, reinforced thermoplastic
Material of the actuator | Zinc die-cast
Gross weight | 287 g
General data - Features
Emergency exit | Yes
Door detection sensor | Yes
Mechanical data
Mechanical life, minimum | 1,000,000 Operations
Holding force FZh in accordance with EN ISO 14119 | 2,000 N
Holding force Fmax, maximum | 2,600 N
Mechanical data - Dimensions
Length of the actuator | 50 mm
Width of the actuator | 98 mm
Height of the actuator | 115 mm
Scope of delivery
Scope of delivery | The safety switch / solenoid interlock and the actuator unit must be ordered separately.: The safety switch / solenoid interlock and the actuator unit must be ordered separately.
Schmersal Ltd., Sparrowhawk Close, WR14 1GL Malvern
The details and data referred to have been carefully checked. Images may diverge from original. Further technical data can be found in the manual. Technical amendments and errors possible.
Generated on: 05/05/2024, 18:38