## Worksheet
ACTUATOR AZ 15/16-B1 CPL.
Straight actuator Particularly suitable for sliding doors
Ordering data
Product type description | ACTUATOR AZ 15/16-B1 CPL.
Article number (order number) | 101083036
EAN (European Article Number) | 4030661070001
eCl@ss number, version 12.0 | 27-27-26-06
eCl@ss number, version 11.0 | 27-27-26-06
eCl@ss number, version 9.0 | 27-27-26-06
ETIM number, version 7.0 | EC001487
ETIM number, version 6.0 | EC001487
General data
Coding level according to EN ISO 14119 | Low
Material of the actuator | Stainless steel (V2A)
Gross weight | 18 g
Mechanical data
Actuating radius, minimum | 160 mm
Actuator | straight rigid
Scope of delivery
Note (scope of delivery, number and type) | Befestigungsschrauben nicht im Lieferumfang enthalten
Schmersal Ltd., Sparrowhawk Close, WR14 1GL Malvern
The details and data referred to have been carefully checked. Images may diverge from original. Further technical data can be found in the manual. Technical amendments and errors possible.
Generated on: 07/03/2025, 13:05