## Worksheet
STW-SL-06
Up to 6000 mm total length Three different profile section sizes available Angled special forms on request
Ordering data
Product type description | STW-SL-06
General data
Standards | EN ISO 13849-1 EN ISO 13856-2
Material of the surface/surface material | NBR
NOTE_SAP_WEIGHT_GROSS | Weight specification per metre
<table><tr><td>Safety classification</td></tr></table>
Performance Level, up to | d
Category | 3
PFH value | 2.00 x 10⁻⁸ /h
Note (PFH-value) | for max. 36,500 switching cycles/year and max. 60% contact load
Mission time | 20 Year(s)
Mechanical data
Mechanical life, minimum | 100,000 Operations
Admissable load | 15 N/mm2
Notice (Admissable load) | With round body Ø 80mm
Active switching area, minimum | -20 °
Active switching area, maximum | +20 °
Mechanical data - Connection technique
Length of cable | 5 m
Termination | Connecting cable, 2 pole
Wire cross-section | 0.34 mm2
Mechanical data - Dimensions
Width, minimum | 120 mm
Width, maximum | 6,000 mm
Width of the actuator | 25 mm
Height of the actuator | 36 mm
Ambient conditions
Degree of protection | IP66 IP67
Ambient temperature | +5 ... +50 °C
Ambient conditions - Insulation values
Degree of pollution | 2
Accessory
Recommended safety switchgear | SRB 303SQP-SS
Note
Note (General) | Special design on request
Schmersal Ltd., Sparrowhawk Close, WR14 1GL Malvern
The details and data referred to have been carefully checked. Images may diverge from original. Further technical data can be found in the manual. Technical amendments and errors possible.
Generated on: 18/07/2024, 12:31