## Worksheet
ZQ 900-13
| 3 cable entries M 20 x 1.5 Metal enclosure one-side operation / wire up to 75 m long Release push button Position indicator | Robust design Large wiring compartment Twisting of towing eye not possible External watertight collar wire pull and breakage detection
Ordering data
Product type description | ZQ 900-13
Article number (order number) | 101184332
EAN (European Article Number) | 4030661332765
eCl@ss number, version 12.0 | 27-37-12-01
eCl@ss number, version 11.0 | 27-37-12-01
eCl@ss number, version 9.0 | 27-37-12-01
ETIM number, version 7.0 | EC002033
ETIM number, version 6.0 | EC002033
Approvals - Standards
Certificates | TÜV cULus CCC
General data
Standards | EN ISO 13850 EN IEC 60947-5-1 EN IEC 60947-5-5
Housing material | Metal, zinc die-cast
Housing coating material | painted
Material of the housing cover | Glass-fibre, thermoplastic
Length of the wire, maximum | 75 m
Gross weight | 1,340 g
General data - Features
Indicator lamp | No
Number of auxiliary contacts | 1
Number of safety contacts | 3
<table><tr><td>Safety classification</td></tr></table>
Standards | EN ISO 13849-1
Mission time | 20 Year(s)
Safety classification - Safety outputs
B10D Normally-closed contact (NC) | 100,000 Operations
Mechanical data
Mechanical life, minimum | 1,000,000 Operations
Mechanical data - Connection technique
Termination | Screw terminals M20 x 1.5
Cable section, minimum | 0.75 mm²
Cable section, maximum | 2.5 mm²
Note | All indications including the conductor ferrules.
Mechanical data - Dimensions
Length of sensor | 69.7 mm
Width of sensor | 71.5 mm
Height of the Sensor, minimum | 220.3 mm
Height of the Sensor, maximum | 236.3 mm
Ambient conditions
Degree of protection | IP65 IP67
Ambient temperature | -25 ... +70 °C
Relative humidity, maximum | 95 %
Ambient conditions - Insulation values
Rated insulation voltage Ui | 500 V
Rated impulse withstand voltage Uimp | 6 kV
Electrical data
Thermal test current | 6 A
Utilisation category AC-15 | 230 VAC
Utilisation category AC-15 | 4 A
Utilisation category DC-13 | 24 VDC
Utilisation category DC-13 | 1 A
Switching element | NO contact, NC contact
Switching principle | Snap action
Material of the contacts, electrical | Silver
Note
Note (General) | For lengths of over 10 m, intermediate wire supports must be installed every 3 to 5 m. Recommended cable lengths for pull-wire Emergency-Stop switches in relation to the range of ambient temperature. As the thimbles are subject to deformation in case of wire pull, the wire should be pulled several times after fitting. After that, the wire must be re-tensioned using the eyebolt or the tensioner. At 2 m ... 5 m distance intermediate wire supports are required, see accessories The screwed G24-M20 indicator lamp must be ordered separately, see accessories.
Schmersal Ltd., Sparrowhawk Close, WR14 1GL Malvern
The details and data referred to have been carefully checked. Images may diverge from original. Further technical data can be found in the manual. Technical amendments and errors possible.
Generated on: 05/10/2024, 07:34