## Worksheet
NHSNH16/2-POL-3050
Main switches 16A - 63A hygienic design Protection class IP69K Mounting hole 22.3 mm
Ordering data
Product type description | NHSNH16/2-POL-3050
Article number (order number) | 103039227
EAN (European Article Number) | 4030661551265
eCl@ss number, version 12.0 | 27-37-14-03
eCl@ss number, version 11.0 | 27-37-14-03
eCl@ss number, version 9.0 | 27-37-14-03
ETIM number, version 7.0 | EC000216
ETIM number, version 6.0 | EC000216
Approvals - Standards
Certificates | hygiene tested
General data
Standards | EN IEC 60947-5-1 EN IEC 60204-1 DIN EN 1672-2 ANSI/UL 60947-1 ANSI/UL 60947-4-1A
Versions | Main switch 16A
Design | Round Large marking plate
Installation conditions (mechanical) | arbitrarily
Toggle | long
Sealing type | Membrane Lip gaskets
Material of the identification label | Stainless steel (V4A)
Material of the bracket | Stainless steel (V4A)
Material of the operators | Plastic
Material of the mounting plate | Stainless steel (V4A)
Material of the front ring | ABS, chrome-plated
Colour of the operating element | Red
Colour of the identification plate | Yellow
Colour of the bracket | Silver
Colour of the Contact element | Black
Colour of the front ring | Silver
Colour of the bellows | Black
Gross weight | 205 g
General data - Features
Latching | Yes
Fully insulated | Yes
Number of switch positions | 1
Number of main contacts | 2
Mechanical data
Unlocking | Rotating unlatcher
Latching position | right
Mechanical life, minimum | 1,000,000 Operations
Switching angle, right | 90 °
Mounting | Screws
Tightening torque of the screw | 0.6 Nm
Mounting position main contacts | 90°
Mechanical data - Connection technique
Termination | Screw terminals
Cable section, minimum | 1 mm², rigid 1 mm², flexible
Cable section, maximum | 2.5 mm², rigid 2.5 mm², flexible
Note | All indications including the conductor ferrules.
Wire cross-section | 12 AWG
Tightening torque of Clips | 2.5 Nm
Mechanical data - Dimensions
Width | 100 mm
Height | 29 mm
Mounting height | 32 mm
Note (Mounting height) | Height in front of the front panel.
Mounting depth | 75 mm
Note (Mounting depth) | Depth behind front panel including cam switch
diameters for the actuating heads | 44.5 mm
Diameter of the front ring | 44.5 mm
Length of the handle | 52 mm
Diameter of the knob | 39 mm
Mounting diameter | 22.3 mm
Thickness, of the front panel, minimum | 1.5 mm
Thickness of the front panel, maximum | 6 mm
Note | Diameter backing plate 100 mm
Ambient conditions
Degree of protection | IP67 IP69
Ambient temperature | +0 ... +80 °C
Restistance to shock | 30 g / 18 ms
Resistant to vibration | 20 g / 10 ... 150 Hz
Ambient conditions - Insulation values
Rated impulse withstand voltage Uimp | 4 kV
Electrical data
Thermal test current | 20 A
Rated operating voltage | 690 VAC
Required rated short-circuit current | 10,000 A
Switching capacity, AC-3 | 5,500 W
Switching capacity, AC-23 | 7,500 W
Switching principle | Slow action
Other data
Note (applications) | Main switch as emergency stop version with red toggle and yellow plate Rotary Cam Switch, Product line M200, Type series M220, Front mounting switch
Scope of delivery
Note (scope of delivery, number and type) | without mounting plate, d, if applicable, with backing plate
Schmersal Ltd., Sparrowhawk Close, WR14 1GL Malvern
The details and data referred to have been carefully checked. Images may diverge from original. Further technical data can be found in the manual. Technical amendments and errors possible.
Generated on: 12/11/2024, 20:19